## Columns
One pick and drop recorded from arm5.html: motion pinn, IK gnn, part 2 kg, 1634 control steps of 1/240 s (6.81 s)
Column | Unit | Meaning
t | s | Time since the cycle started (end of this control step; one step = 1/240 s).
step_no | - | Number of the program line being run.
step | - | Name of the program line.
op | - | PTP = joint move to a pose, LIN = straight tool line, LOOK = camera, GRIP = gripper.
motion | - | What produced the joint angles on this step.
tool_x | mm | Tool point, horizontal position (the shoulder is at x 0).
tool_z | mm | Tool point height above the floor.
tool_angle | deg | Tool direction (0 = along +x, -90 = straight down).
q_A1 | deg | Joint angle.
q_A2 | deg | Joint angle.
q_A3 | deg | Joint angle.
q_A4 | deg | Joint angle.
q_A5 | deg | Joint angle.
qd_A1 | deg/s | Joint speed (finite difference over one step).
qd_A2 | deg/s | Joint speed (finite difference over one step).
qd_A3 | deg/s | Joint speed (finite difference over one step).
qd_A4 | deg/s | Joint speed (finite difference over one step).
qd_A5 | deg/s | Joint speed (finite difference over one step).
qdd_A1 | deg/s^2 | Joint acceleration (finite difference over two steps).
qdd_A2 | deg/s^2 | Joint acceleration (finite difference over two steps).
qdd_A3 | deg/s^2 | Joint acceleration (finite difference over two steps).
qdd_A4 | deg/s^2 | Joint acceleration (finite difference over two steps).
qdd_A5 | deg/s^2 | Joint acceleration (finite difference over two steps).
torque_A1 | N m | Motor torque needed on this step (Newton-Euler, with the held part).
torque_A2 | N m | Motor torque needed on this step (Newton-Euler, with the held part).
torque_A3 | N m | Motor torque needed on this step (Newton-Euler, with the held part).
torque_A4 | N m | Motor torque needed on this step (Newton-Euler, with the held part).
torque_A5 | N m | Motor torque needed on this step (Newton-Euler, with the held part).
torque_A1_of_limit | % | Motor torque needed on this step (Newton-Euler, with the held part).
torque_A2_of_limit | % | Motor torque needed on this step (Newton-Euler, with the held part).
torque_A3_of_limit | % | Motor torque needed on this step (Newton-Euler, with the held part).
torque_A4_of_limit | % | Motor torque needed on this step (Newton-Euler, with the held part).
torque_A5_of_limit | % | Motor torque needed on this step (Newton-Euler, with the held part).
gripper_opening | 0 closed .. 1 open | Gripper jaw opening (0 = closed, 1 = fully open).
holding_part | 0/1 | 1 while the part is in the gripper.
payload | kg | Mass the arm is carrying on this step.
part_x | mm | Part position, horizontal.
part_z | mm | Part centre height.
self_clearance | mm | Smallest gap between two parts of the arm that can meet, or between the arm and its pedestal (negative = collision).
self_closest_parts | - | Which two parts that smallest gap is between.
part_clearance_from_arm | mm | While carrying: smallest gap between the part and the arm's links, housings and pedestal.
lowest_link_above_floor | mm | Lowest edge of links 1-4 above the floor.
gnn_called | 0/1 | 1 when the pose GNN ran on this step (every target, and every 12th step while tracking a line).
gnn_target_x | mm | What the GNN was asked for: tool point, tool angle and payload.
gnn_target_z | mm | What the GNN was asked for: tool point, tool angle and payload.
gnn_target_angle | deg | What the GNN was asked for: tool point, tool angle and payload.
gnn_target_payload | kg | What the GNN was asked for: tool point, tool angle and payload.
gnn_in1_x | (x - 0)/780, unitless | THE GNN'S INPUT (5 numbers, unitless).
gnn_in2_z | (z - 160)/780, unitless | THE GNN'S INPUT (5 numbers, unitless).
gnn_in3_sin_angle | unitless | THE GNN'S INPUT (5 numbers, unitless).
gnn_in4_cos_angle | unitless | THE GNN'S INPUT (5 numbers, unitless).
gnn_in5_payload | kg/12, unitless | THE GNN'S INPUT (5 numbers, unitless).
gnn_out_A1 | deg | THE GNN'S OUTPUT: joint angles it proposes (before the page refines them).
gnn_out_A2 | deg | THE GNN'S OUTPUT: joint angles it proposes (before the page refines them).
gnn_out_A3 | deg | THE GNN'S OUTPUT: joint angles it proposes (before the page refines them).
gnn_out_A4 | deg | THE GNN'S OUTPUT: joint angles it proposes (before the page refines them).
gnn_out_A5 | deg | THE GNN'S OUTPUT: joint angles it proposes (before the page refines them).
pinn_active | 0/1 | 1 when the motion PINN set the joint angles on this step.
pinn_s | t/T, unitless | Normalized time in the move, t / T.
pinn_T | s | Duration of the move.
pinn_payload | kg | Payload the move is planned for.
pinn_in1_q0_A1 | (q0 - q_mid)/q_half, unitless | THE PINN'S INPUT (13 numbers, unitless).
pinn_in2_q0_A2 | (q0 - q_mid)/q_half, unitless | THE PINN'S INPUT (13 numbers, unitless).
pinn_in3_q0_A3 | (q0 - q_mid)/q_half, unitless | THE PINN'S INPUT (13 numbers, unitless).
pinn_in4_q0_A4 | (q0 - q_mid)/q_half, unitless | THE PINN'S INPUT (13 numbers, unitless).
pinn_in5_q0_A5 | (q0 - q_mid)/q_half, unitless | THE PINN'S INPUT (13 numbers, unitless).
pinn_in6_dq_A1 | (q1 - q0)/q_half, unitless | THE PINN'S INPUT (13 numbers, unitless).
pinn_in7_dq_A2 | (q1 - q0)/q_half, unitless | THE PINN'S INPUT (13 numbers, unitless).
pinn_in8_dq_A3 | (q1 - q0)/q_half, unitless | THE PINN'S INPUT (13 numbers, unitless).
pinn_in9_dq_A4 | (q1 - q0)/q_half, unitless | THE PINN'S INPUT (13 numbers, unitless).
pinn_in10_dq_A5 | (q1 - q0)/q_half, unitless | THE PINN'S INPUT (13 numbers, unitless).
pinn_in11_time | 2s - 1, unitless | THE PINN'S INPUT (13 numbers, unitless).
pinn_in12_log_T | ln(T / 1 s), unitless | THE PINN'S INPUT (13 numbers, unitless).
pinn_in13_payload | kg/12, unitless | THE PINN'S INPUT (13 numbers, unitless).
pinn_out_N_A1 | rad (path correction, times w(s)) | THE PINN'S OUTPUT: path correction N; q(s) = q0 + (q1 - q0) b(s) + w(s) N.
pinn_out_N_A2 | rad (path correction, times w(s)) | THE PINN'S OUTPUT: path correction N; q(s) = q0 + (q1 - q0) b(s) + w(s) N.
pinn_out_N_A3 | rad (path correction, times w(s)) | THE PINN'S OUTPUT: path correction N; q(s) = q0 + (q1 - q0) b(s) + w(s) N.
pinn_out_N_A4 | rad (path correction, times w(s)) | THE PINN'S OUTPUT: path correction N; q(s) = q0 + (q1 - q0) b(s) + w(s) N.
pinn_out_N_A5 | rad (path correction, times w(s)) | THE PINN'S OUTPUT: path correction N; q(s) = q0 + (q1 - q0) b(s) + w(s) N.
vision_called | 0/1 | 1 on the step the camera picture was taken and the vision network ran.
vision_out_x | mm | THE VISION NETWORK'S OUTPUT: where it found the part.
vision_out_z | mm | THE VISION NETWORK'S OUTPUT: where it found the part.
vision_true_x | mm | Where the part really was.
vision_true_z | mm | Where the part really was.
vision_error | mm | Distance between found and true position.

## Cycle
t | step_no | step | op | motion | tool_x | tool_z | tool_angle | q_A1 | q_A2 | q_A3 | q_A4 | q_A5 | qd_A1 | qd_A2 | qd_A3 | qd_A4 | qd_A5 | qdd_A1 | qdd_A2 | qdd_A3 | qdd_A4 | qdd_A5 | torque_A1 | torque_A2 | torque_A3 | torque_A4 | torque_A5 | torque_A1_of_limit | torque_A2_of_limit | torque_A3_of_limit | torque_A4_of_limit | torque_A5_of_limit | gripper_opening | holding_part | payload | part_x | part_z | self_clearance | self_closest_parts | part_clearance_from_arm | lowest_link_above_floor | gnn_called | gnn_target_x | gnn_target_z | gnn_target_angle | gnn_target_payload | gnn_in1_x | gnn_in2_z | gnn_in3_sin_angle | gnn_in4_cos_angle | gnn_in5_payload | gnn_out_A1 | gnn_out_A2 | gnn_out_A3 | gnn_out_A4 | gnn_out_A5 | pinn_active | pinn_s | pinn_T | pinn_payload | pinn_in1_q0_A1 | pinn_in2_q0_A2 | pinn_in3_q0_A3 | pinn_in4_q0_A4 | pinn_in5_q0_A5 | pinn_in6_dq_A1 | pinn_in7_dq_A2 | pinn_in8_dq_A3 | pinn_in9_dq_A4 | pinn_in10_dq_A5 | pinn_in11_time | pinn_in12_log_T | pinn_in13_payload | pinn_out_N_A1 | pinn_out_N_A2 | pinn_out_N_A3 | pinn_out_N_A4 | pinn_out_N_A5 | vision_called | vision_out_x | vision_out_z | vision_true_x | vision_true_z | vision_error
s | - | - | - | - | mm | mm | deg | deg | deg | deg | deg | deg | deg/s | deg/s | deg/s | deg/s | deg/s | deg/s^2 | deg/s^2 | deg/s^2 | deg/s^2 | deg/s^2 | N m | N m | N m | N m | N m | % | % | % | % | % | 0 closed .. 1 open | 0/1 | kg | mm | mm | mm | - | mm | mm | 0/1 | mm | mm | deg | kg | (x - 0)/780, unitless | (z - 160)/780, unitless | unitless | unitless | kg/12, unitless | deg | deg | deg | deg | deg | 0/1 | t/T, unitless | s | kg | (q0 - q_mid)/q_half, unitless | (q0 - q_mid)/q_half, unitless | (q0 - q_mid)/q_half, unitless | (q0 - q_mid)/q_half, unitless | (q0 - q_mid)/q_half, unitless | (q1 - q0)/q_half, unitless | (q1 - q0)/q_half, unitless | (q1 - q0)/q_half, unitless | (q1 - q0)/q_half, unitless | (q1 - q0)/q_half, unitless | 2s - 1, unitless | ln(T / 1 s), unitless | kg/12, unitless | rad (path correction, times w(s)) | rad (path correction, times w(s)) | rad (path correction, times w(s)) | rad (path correction, times w(s)) | rad (path correction, times w(s)) | 0/1 | mm | mm | mm | mm | mm
0.004167 | 1 | park over the bin | PTP | PINN | 300.0169 | 350.0083 | -89.9944 | 46.8794 | 40.8683 | -56.1609 | -113.8669 | -7.7144 | 0 | 0 | 0 | 0 | 0 | 0 | 0 | 0 | 0 | 0 | 0 | 0 | 0 | 0 | 0 | 0 | 0 | 0 | 0 | 0 | 1 | 0 | 0 | 400 | 30 | 32 | link 4 and gripper crossbar |  | 291.5817 | 1 | -185 | 300 | -90 | 0 | -0.23718 | 0.17949 | -1 | 0 | 0 | 94.4518 | -3.4461 | 101.0983 | 68.1304 | 9.839 | 1 | 0.003166 | 1.3161 | 0 | -0.39201 | 0.27246 | -0.37442 | -0.75914 | -0.051426 | 0.43154 | -0.2958 | 1.0482 | 1.2137 | 0.11736 | -0.99367 | 0.27464 | 0 | 3.0858 | 1.5448 | 17.0875 | 29.4078 | -3.5838 | 0
0.008333 | 1 | park over the bin | PTP | PINN | 300.1216 | 350.0618 | -89.9594 | 46.8826 | 40.8684 | -56.1483 | -113.8449 | -7.7171 | 0 | 0 | 0 | 0 | 0 | 0 | 0 | 0 | 0 | 0 | 0 | 0 | 0 | 0 | 0 | 0 | 0 | 0 | 0 | 0 | 1 | 0 | 0 | 400 | 30 | 32 | link 4 and gripper crossbar |  | 291.5899 | 0 | [14 empty] | 1 | 0.006332 | 1.3161 | 0 | -0.39201 | 0.27246 | -0.37442 | -0.75914 | -0.051426 | 0.43154 | -0.2958 | 1.0482 | 1.2137 | 0.11736 | -0.98734 | 0.27464 | 0 | 3.7038 | 0.35143 | 15.5563 | 27.3472 | -3.5205 | 0
0.0125 | 1 | park over the bin | PTP | PINN | 300.3686 | 350.1937 | -89.8762 | 46.8922 | 40.8656 | -56.1185 | -113.7913 | -7.7243 | 2.3167 | -0.66065 | 7.1565 | 12.8718 | -1.7171 | 375.6227 | -161.1693 | 992.6779 | 1822.661 | -252.9096 | 56.8259 | 19.3885 | 15.6881 | 1.8282 | 0.22612 | 19.1333 | 12.5899 | 14.1334 | 2.6886 | 0.70662 | 1 | 0 | 0 | 400 | 30 | 32 | link 4 and gripper crossbar |  | 291.6152 | 0 | [14 empty] | 1 | 0.009498 | 1.3161 | 0 | -0.39201 | 0.27246 | -0.37442 | -0.75914 | -0.051426 | 0.43154 | -0.2958 | 1.0482 | 1.2137 | 0.11736 | -0.981 | 0.27464 | 0 | 4.1772 | -0.71022 | 14.1143 | 25.3925 | -3.4305 | 0
0.016667 | 1 | park over the bin | PTP | PINN | 300.7845 | 350.4236 | -89.7357 | 46.9124 | 40.8555 | -56.0682 | -113.6979 | -7.7374 | 4.8346 | -2.4404 | 12.0578 | 22.4197 | -3.1488 | 604.2897 | -427.1354 | 1176.301 | 2291.49 | -343.6096 | 62.413 | 21.584 | 17.0469 | 2.1044 | 0.26936 | 21.0145 | 14.0156 | 15.3575 | 3.0948 | 0.84176 | 1 | 0 | 0 | 400 | 30 | 32 | link 4 and gripper crossbar |  | 291.6681 | 0 | [14 empty] | 1 | 0.012664 | 1.3161 | 0 | -0.39201 | 0.27246 | -0.37442 | -0.75914 | -0.051426 | 0.43154 | -0.2958 | 1.0482 | 1.2137 | 0.11736 | -0.97467 | 0.27464 | 0 | 4.5134 | -1.65 | 12.7689 | 23.5561 | -3.3197 | 0
0.020833 | 1 | park over the bin | PTP | PINN | 301.3755 | 350.759 | -89.5366 | 46.9465 | 40.8322 | -55.9971 | -113.5606 | -7.7576 | 8.1939 | -5.5886 | 17.0675 | 32.9554 | -4.8505 | 806.2507 | -755.5839 | 1202.339 | 2528.578 | -408.4046 | 64.73 | 22.1051 | 17.4485 | 2.2283 | 0.28235 | 21.7946 | 14.354 | 15.7194 | 3.277 | 0.88234 | 1 | 0 | 0 | 400 | 30 | 32 | link 4 and gripper crossbar |  | 291.7576 | 0 | [14 empty] | 1 | 0.01583 | 1.3161 | 0 | -0.39201 | 0.27246 | -0.37442 | -0.75914 | -0.051426 | 0.43154 | -0.2958 | 1.0482 | 1.2137 | 0.11736 | -0.96834 | 0.27464 | 0 | 4.7311 | -2.4721 | 11.5163 | 21.8333 | -3.1975 | 0
0.025 | 1 | park over the bin | PTP | PINN | 302.1314 | 351.1969 | -89.2841 | 46.9974 | 40.7898 | -55.9069 | -113.3786 | -7.7858 | 12.2235 | -10.1751 | 21.6556 | 43.6622 | -6.7527 | 967.094 | -1100.74 | 1101.125 | 2569.643 | -456.5371 | 64.2127 | 21.2461 | 17.0575 | 2.2284 | 0.27098 | 21.6204 | 13.7962 | 15.3671 | 3.277 | 0.84682 | 1 | 0 | 0 | 400 | 30 | 32 | link 4 and gripper crossbar |  | 291.8911 | 0 | [14 empty] | 1 | 0.018996 | 1.3161 | 0 | -0.39201 | 0.27246 | -0.37442 | -0.75914 | -0.051426 | 0.43154 | -0.2958 | 1.0482 | 1.2137 | 0.11736 | -0.96201 | 0.27464 | 0 | 4.855 | -3.179 | 10.3469 | 20.2103 | -3.0747 | 0
0.029167 | 1 | park over the bin | PTP | PINN | 303.028 | 351.7267 | -88.9881 | 47.0672 | 40.7227 | -55.8011 | -113.1544 | -7.8226 | 16.7544 | -16.1094 | 25.3979 | 53.8275 | -8.838 | 1087.426 | -1424.246 | 898.1606 | 2439.67 | -500.4776 | 61.8209 | 19.5239 | 16.0938 | 2.1009 | 0.23751 | 20.8151 | 12.6778 | 14.499 | 3.0896 | 0.74223 | 1 | 0 | 0 | 400 | 30 | 32 | link 4 and gripper crossbar |  | 292.0738 | 0 | [14 empty] | 1 | 0.022162 | 1.3161 | 0 | -0.39201 | 0.27246 | -0.37442 | -0.75914 | -0.051426 | 0.43154 | -0.2958 | 1.0482 | 1.2137 | 0.11736 | -0.95568 | 0.27464 | 0 | 4.9086 | -3.7741 | 9.2521 | 18.6724 | -2.9601 | 0
0.033333 | 1 | park over the bin | PTP | PINN | 304.0294 | 352.3319 | -88.6624 | 47.1574 | 40.626 | -55.6844 | -112.8925 | -7.8689 | 21.6299 | -23.1883 | 28.0021 | 62.8558 | -11.1227 | 1170.1 | -1698.931 | 624.9995 | 2166.794 | -548.3267 | 58.4175 | 17.3949 | 14.7708 | 1.8524 | 0.18533 | 19.6692 | 11.2954 | 13.3071 | 2.7241 | 0.57917 | 1 | 0 | 0 | 400 | 30 | 32 | link 4 and gripper crossbar |  | 292.3093 | 0 | [14 empty] | 1 | 0.025328 | 1.3161 | 0 | -0.39201 | 0.27246 | -0.37442 | -0.75914 | -0.051426 | 0.43154 | -0.2958 | 1.0482 | 1.2137 | 0.11736 | -0.94934 | 0.27464 | 0 | 4.9102 | -4.2633 | 8.2281 | 17.21 | -2.8588 | 0
0.0375 | 1 | park over the bin | PTP | PINN | 305.0925 | 352.993 | -88.3224 | 47.2686 | 40.4963 | -55.5621 | -112.5995 | -7.9257 | 26.7001 | -31.138 | 29.3379 | 70.3042 | -13.6177 | 1216.848 | -1907.926 | 320.608 | 1787.614 | -598.7899 | 54.6377 | 15.198 | 13.2837 | 1.5108 | 0.12044 | 18.3965 | 9.8688 | 11.9673 | 2.2218 | 0.37639 | 1 | 0 | 0 | 400 | 30 | 32 | link 4 and gripper crossbar |  | 292.5994 | 0 | [14 empty] | 1 | 0.028494 | 1.3161 | 0 | -0.39201 | 0.27246 | -0.37442 | -0.75914 | -0.051426 | 0.43154 | -0.2958 | 1.0482 | 1.2137 | 0.11736 | -0.94301 | 0.27464 | 0 | 4.8728 | -4.6544 | 7.2752 | 15.819 | -2.7717 | 0
0.041667 | 1 | park over the bin | PTP | PINN | 306.1718 | 353.6894 | -87.9839 | 47.4012 | 40.3311 | -55.4395 | -112.2833 | -7.9935 | 31.8298 | -39.6426 | 29.4429 | 75.9076 | -16.2897 | 1231.134 | -2041.096 | 25.1967 | 1344.802 | -641.2877 | 51.066 | 13.2389 | 11.8269 | 1.1137 | 0.050182 | 17.194 | 8.5967 | 10.6548 | 1.6378 | 0.15682 | 1 | 0 | 0 | 400 | 30 | 32 | link 4 and gripper crossbar |  | 292.9445 | 0 | [14 empty] | 1 | 0.03166 | 1.3161 | 0 | -0.39201 | 0.27246 | -0.37442 | -0.75914 | -0.051426 | 0.43154 | -0.2958 | 1.0482 | 1.2137 | 0.11736 | -0.93668 | 0.27464 | 0 | 4.8061 | -4.9557 | 6.3965 | 14.4995 | -2.6963 | 0
0.045833 | 1 | park over the bin | PTP | PINN | 307.2241 | 354.4023 | -87.6607 | 47.555 | 40.1296 | -55.3207 | -111.9517 | -8.0729 | 36.9111 | -48.3646 | 28.4945 | 79.5808 | -19.0434 | 1219.513 | -2093.294 | -227.6229 | 881.5718 | -660.8898 | 48.2951 | 11.8162 | 10.5853 | 0.69698 | -0.018439 | 16.261 | 7.6729 | 9.5363 | 1.025 | -0.057623 | 1 | 0 | 0 | 400 | 30 | 32 | link 4 and gripper crossbar |  | 293.3437 | 0 | [14 empty] | 1 | 0.034826 | 1.3161 | 0 | -0.39201 | 0.27246 | -0.37442 | -0.75914 | -0.051426 | 0.43154 | -0.2958 | 1.0482 | 1.2137 | 0.11736 | -0.93035 | 0.27464 | 0 | 4.7174 | -5.1758 | 5.5949 | 13.2539 | -2.628 | 0
0.05 | 1 | park over the bin | PTP | PINN | 308.2121 | 355.1169 | -87.3635 | 47.7295 | 39.8922 | -55.2092 | -111.6125 | -8.1634 | 41.8653 | -56.9678 | 26.7617 | 81.3972 | -21.7319 | 1189.008 | -2064.763 | -415.8626 | 435.935 | -645.2396 | 46.7631 | 11.143 | 9.6963 | 0.29171 | -0.079729 | 15.7452 | 7.2357 | 8.7354 | 0.42899 | -0.24915 | 1 | 0 | 0 | 400 | 30 | 32 | link 4 and gripper crossbar |  | 293.795 | 0 | [14 empty] | 1 | 0.037992 | 1.3161 | 0 | -0.39201 | 0.27246 | -0.37442 | -0.75914 | -0.051426 | 0.43154 | -0.2958 | 1.0482 | 1.2137 | 0.11736 | -0.92402 | 0.27464 | 0 | 4.613 | -5.3231 | 4.8723 | 12.0855 | -2.5615 | 0
0.054167 | 1 | park over the bin | PTP | PINN | 309.1065 | 355.8233 | -87.0993 | 47.9237 | 39.6208 | -55.1069 | -111.2727 | -8.2642 | 46.6287 | -65.1434 | 24.5495 | 81.5502 | -24.1865 | 1143.214 | -1962.14 | -530.9205 | 36.7161 | -589.086 | 46.5345 | 11.2426 | 9.2079 | -0.073342 | -0.12957 | 15.6682 | 7.3004 | 8.2954 | -0.10786 | -0.4049 | 1 | 0 | 0 | 400 | 30 | 32 | link 4 and gripper crossbar |  | 294.2958 | 0 | [14 empty] | 1 | 0.041158 | 1.3161 | 0 | -0.39201 | 0.27246 | -0.37442 | -0.75914 | -0.051426 | 0.43154 | -0.2958 | 1.0482 | 1.2137 | 0.11736 | -0.91768 | 0.27464 | 0 | 4.4974 | -5.4057 | 4.2284 | 10.9968 | -2.4926 | 0
0.058333 | 1 | park over the bin | PTP | PINN | 309.8873 | 356.5164 | -86.8714 | 48.1368 | 39.3182 | -55.0147 | -110.9381 | -8.3736 | 51.1332 | -72.6345 | 22.1484 | 80.3049 | -26.2495 | 1081.09 | -1797.879 | -576.2699 | -298.8696 | -495.1376 | 47.2582 | 11.9306 | 9.0718 | -0.37272 | -0.16554 | 15.9119 | 7.7472 | 8.1728 | -0.54812 | -0.51731 | 1 | 0 | 0 | 400 | 30 | 32 | link 4 and gripper crossbar |  | 294.8429 | 0 | [14 empty] | 1 | 0.044324 | 1.3161 | 0 | -0.39201 | 0.27246 | -0.37442 | -0.75914 | -0.051426 | 0.43154 | -0.2958 | 1.0482 | 1.2137 | 0.11736 | -0.91135 | 0.27464 | 0 | 4.3741 | -5.4318 | 3.6606 | 9.9891 | -2.4181 | 0
0.0625 | 1 | park over the bin | PTP | PINN | 310.5438 | 357.195 | -86.6797 | 48.3672 | 38.988 | -54.9321 | -110.6133 | -8.4894 | 55.2966 | -79.2495 | 19.8034 | 77.9552 | -27.7961 | 999.2215 | -1587.582 | -562.8124 | -563.935 | -371.1706 | 48.3579 | 12.9085 | 9.1818 | -0.58724 | -0.18677 | 16.2821 | 8.3822 | 8.2719 | -0.86358 | -0.58367 | 1 | 0 | 0 | 400 | 30 | 32 | link 4 and gripper crossbar |  | 295.432 | 0 | [14 empty] | 1 | 0.04749 | 1.3161 | 0 | -0.39201 | 0.27246 | -0.37442 | -0.75914 | -0.051426 | 0.43154 | -0.2958 | 1.0482 | 1.2137 | 0.11736 | -0.90502 | 0.27464 | 0 | 4.2453 | -5.4095 | 3.1647 | 9.062 | -2.3364 | 0
0.066667 | 1 | park over the bin | PTP | PINN | 311.0738 | 357.86 | -86.5217 | 48.6131 | 38.6344 | -54.8584 | -110.3017 | -8.6092 | 59.0259 | -84.8606 | 17.7002 | 74.7824 | -28.7413 | 895.0096 | -1346.669 | -504.7654 | -761.4551 | -226.8601 | 49.2828 | 13.887 | 9.4215 | -0.70949 | -0.19402 | 16.5935 | 9.0175 | 8.4878 | -1.0434 | -0.60631 | 1 | 0 | 0 | 400 | 30 | 32 | link 4 and gripper crossbar |  | 296.0578 | 0 | [14 empty] | 1 | 0.050656 | 1.3161 | 0 | -0.39201 | 0.27246 | -0.37442 | -0.75914 | -0.051426 | 0.43154 | -0.2958 | 1.0482 | 1.2137 | 0.11736 | -0.89869 | 0.27464 | 0 | 4.1121 | -5.3465 | 2.7349 | 8.2135 | -2.247 | 0
0.070833 | 1 | park over the bin | PTP | PINN | 311.4819 | 358.5138 | -86.3934 | 48.8725 | 38.2619 | -54.7919 | -110.0058 | -8.7302 | 62.2329 | -89.3976 | 15.9662 | 71.0289 | -29.0382 | 769.6904 | -1088.892 | -416.1528 | -900.8363 | -71.2524 | 49.7053 | 14.6818 | 9.7035 | -0.74524 | -0.18935 | 16.7358 | 9.5337 | 8.7419 | -1.0959 | -0.59172 | 1 | 0 | 0 | 400 | 30 | 32 | link 4 and gripper crossbar |  | 296.7144 | 0 | [14 empty] | 1 | 0.053822 | 1.3161 | 0 | -0.39201 | 0.27246 | -0.37442 | -0.75914 | -0.051426 | 0.43154 | -0.2958 | 1.0482 | 1.2137 | 0.11736 | -0.89236 | 0.27464 | 0 | 3.9754 | -5.2501 | 2.3648 | 7.4402 | -2.1505 | 0
0.075 | 1 | park over the bin | PTP | PINN | 311.7775 | 359.1592 | -86.2897 | 49.1427 | 37.8751 | -54.7307 | -109.7271 | -8.8496 | 64.8493 | -92.8355 | 14.6766 | 66.8791 | -28.6695 | 627.9313 | -825.0834 | -309.5088 | -995.9623 | 88.4876 | 49.5397 | 15.2256 | 9.9773 | -0.7112 | -0.17578 | 16.68 | 9.8868 | 8.9885 | -1.0459 | -0.54933 | 1 | 0 | 0 | 400 | 30 | 32 | link 4 and gripper crossbar |  | 297.395 | 0 | [14 empty] | 1 | 0.056988 | 1.3161 | 0 | -0.39201 | 0.27246 | -0.37442 | -0.75914 | -0.051426 | 0.43154 | -0.2958 | 1.0482 | 1.2137 | 0.11736 | -0.88602 | 0.27464 | 0 | 3.8359 | -5.1269 | 2.0478 | 6.7375 | -2.0479 | 0
0.079167 | 1 | park over the bin | PTP | PINN | 311.9733 | 359.7991 | -86.205 | 49.4211 | 37.4785 | -54.673 | -109.4669 | -8.9648 | 66.8344 | -95.1826 | 13.8612 | 62.4511 | -27.639 | 476.4238 | -563.3151 | -195.7046 | -1062.713 | 247.3339 | 48.8713 | 15.5357 | 10.2201 | -0.6304 | -0.15676 | 16.455 | 10.0881 | 9.2073 | -0.92706 | -0.48988 | 1 | 0 | 0 | 400 | 30 | 32 | link 4 and gripper crossbar |  | 298.0925 | 0 | [14 empty] | 1 | 0.060154 | 1.3161 | 0 | -0.39201 | 0.27246 | -0.37442 | -0.75914 | -0.051426 | 0.43154 | -0.2958 | 1.0482 | 1.2137 | 0.11736 | -0.87969 | 0.27464 | 0 | 3.6942 | -4.9826 | 1.7775 | 6.1001 | -1.9404 | 0
0.083333 | 1 | park over the bin | PTP | PINN | 312.083 | 360.4363 | -86.1339 | 49.7052 | 37.0765 | -54.6166 | -109.226 | -9.073 | 68.1771 | -96.4734 | 13.5182 | 57.8067 | -25.9634 | 322.2557 | -309.7764 | -82.3198 | -1114.67 | 402.1236 | 47.8666 | 15.6723 | 10.4293 | -0.52463 | -0.13527 | 16.1167 | 10.1768 | 9.3958 | -0.77151 | -0.42272 | 1 | 0 | 0 | 400 | 30 | 32 | link 4 and gripper crossbar |  | 298.8 | 0 | [14 empty] | 1 | 0.06332 | 1.3161 | 0 | -0.39201 | 0.27246 | -0.37442 | -0.75914 | -0.051426 | 0.43154 | -0.2958 | 1.0482 | 1.2137 | 0.11736 | -0.87336 | 0.27464 | 0 | 3.551 | -4.8224 | 1.5476 | 5.5223 | -1.8293 | 0
0.0875 | 1 | park over the bin | PTP | PINN | 312.1202 | 361.0732 | -86.0712 | 49.9922 | 36.6734 | -54.5599 | -109.0053 | -9.1716 | 68.89 | -96.7543 | 13.6195 | 52.961 | -23.6679 | 171.0919 | -67.4221 | 24.3171 | -1162.959 | 550.9341 | 46.7021 | 15.7067 | 10.609 | -0.41325 | -0.11383 | 15.7246 | 10.1991 | 9.5577 | -0.60773 | -0.35571 | 1 | 0 | 0 | 400 | 30 | 32 | link 4 and gripper crossbar |  | 299.5106 | 0 | [14 empty] | 1 | 0.066486 | 1.3161 | 0 | -0.39201 | 0.27246 | -0.37442 | -0.75914 | -0.051426 | 0.43154 | -0.2958 | 1.0482 | 1.2137 | 0.11736 | -0.86703 | 0.27464 | 0 | 3.4073 | -4.6504 | 1.3525 | 4.9981 | -1.7159 | 0
0.091667 | 1 | park over the bin | PTP | PINN | 312.0972 | 361.7124 | -86.0122 | 50.2797 | 36.273 | -54.501 | -108.8058 | -9.2582 | 69.0016 | -96.0788 | 14.1247 | 47.8999 | -20.7792 | 26.7838 | 162.1261 | 121.2489 | -1214.66 | 693.279 | 45.5159 | 15.6973 | 10.7669 | -0.30884 | -0.093976 | 15.3252 | 10.193 | 9.7 | -0.45418 | -0.29368 | 1 | 0 | 0 | 400 | 30 | 32 | link 4 and gripper crossbar |  | 300.2182 | 0 | [14 empty] | 1 | 0.069652 | 1.3161 | 0 | -0.39201 | 0.27246 | -0.37442 | -0.75914 | -0.051426 | 0.43154 | -0.2958 | 1.0482 | 1.2137 | 0.11736 | -0.8607 | 0.27464 | 0 | 3.2638 | -4.4703 | 1.1871 | 4.5219 | -1.6012 | 0
0.095833 | 1 | park over the bin | PTP | PINN | 312.0253 | 362.356 | -85.9525 | 50.5654 | 35.8793 | -54.4386 | -108.6283 | -9.3303 | 68.5501 | -94.5 | 14.9885 | 42.6001 | -17.3258 | -108.3514 | 378.8937 | 207.3115 | -1271.955 | 828.8227 | 44.4157 | 15.6925 | 10.9137 | -0.21793 | -0.076409 | 14.9548 | 10.19 | 9.8321 | -0.32049 | -0.23878 | 1 | 0 | 0 | 400 | 30 | 32 | link 4 and gripper crossbar |  | 300.917 | 0 | [14 empty] | 1 | 0.072818 | 1.3161 | 0 | -0.39201 | 0.27246 | -0.37442 | -0.75914 | -0.051426 | 0.43154 | -0.2958 | 1.0482 | 1.2137 | 0.11736 | -0.85436 | 0.27464 | 0 | 3.1213 | -4.285 | 1.047 | 4.0882 | -1.4861 | 0
0.1 | 1 | park over the bin | PTP | PINN | 311.9138 | 363.0065 | -85.8885 | 50.8469 | 35.4957 | -54.3712 | -108.474 | -9.3859 | 67.5766 | -92.0652 | 16.1645 | 37.034 | -13.3368 | -233.6505 | 584.3682 | 282.2434 | -1335.859 | 957.3578 | 43.4674 | 15.725 | 11.0569 | -0.14413 | -0.061452 | 14.6355 | 10.211 | 9.9612 | -0.21195 | -0.19204 | 1 | 0 | 0 | 400 | 30 | 32 | link 4 and gripper crossbar |  | 301.6017 | 0 | [14 empty] | 1 | 0.075984 | 1.3161 | 0 | -0.39201 | 0.27246 | -0.37442 | -0.75914 | -0.051426 | 0.43154 | -0.2958 | 1.0482 | 1.2137 | 0.11736 | -0.84803 | 0.27464 | 0 | 2.9805 | -4.0967 | 0.92826 | 3.6922 | -1.3715 | 0
0.10417 | 1 | park over the bin | PTP | PINN | 311.7709 | 363.666 | -85.8165 | 51.1225 | 35.1256 | -54.2978 | -108.344 | -9.4227 | 66.1229 | -88.818 | 17.6132 | 31.1867 | -8.8401 | -348.8802 | 779.3158 | 347.6887 | -1403.36 | 1079.21 | 42.7081 | 15.8142 | 11.2062 | -0.08562 | -0.048708 | 14.3798 | 10.2689 | 10.0957 | -0.12591 | -0.15221 | 1 | 0 | 0 | 400 | 30 | 32 | link 4 and gripper crossbar |  | 302.2676 | 0 | [14 empty] | 1 | 0.07915 | 1.3161 | 0 | -0.39201 | 0.27246 | -0.37442 | -0.75914 | -0.051426 | 0.43154 | -0.2958 | 1.0482 | 1.2137 | 0.11736 | -0.8417 | 0.27464 | 0 | 2.842 | -3.9075 | 0.8276 | 3.3296 | -1.258 | 0
0.10833 | 1 | park over the bin | PTP | PINN | 311.6036 | 364.3373 | -85.7335 | 51.3901 | 34.7723 | -54.2174 | -108.2396 | -9.4389 | 64.2281 | -84.7935 | 19.2988 | 25.0538 | -3.8671 | -454.7543 | 965.8811 | 404.5512 | -1471.899 | 1193.523 | 42.1557 | 15.9725 | 11.3671 | -0.040939 | -0.03787 | 14.1938 | 10.3717 | 10.2406 | -0.060204 | -0.11835 | 1 | 0 | 0 | 400 | 30 | 32 | link 4 and gripper crossbar |  | 302.9107 | 0 | [14 empty] | 1 | 0.082316 | 1.3161 | 0 | -0.39201 | 0.27246 | -0.37442 | -0.75914 | -0.051426 | 0.43154 | -0.2958 | 1.0482 | 1.2137 | 0.11736 | -0.83537 | 0.27464 | 0 | 2.7064 | -3.7187 | 0.7422 | 2.9966 | -1.146 | 0
0.1125 | 1 | park over the bin | PTP | PINN | 311.4181 | 365.0231 | -85.6365 | 51.6481 | 34.4389 | -54.1291 | -108.1619 | -9.4324 | 61.9276 | -80.0208 | 21.1923 | 18.6435 | 1.5521 | -552.1281 | 1145.455 | 454.4248 | -1538.478 | 1300.607 | 41.8085 | 16.2027 | 11.5436 | -0.007059 | -0.028426 | 14.0769 | 10.5212 | 10.3996 | -0.010381 | -0.088832 | 1 | 0 | 0 | 400 | 30 | 32 | link 4 and gripper crossbar |  | 303.5272 | 0 | [14 empty] | 1 | 0.085482 | 1.3161 | 0 | -0.39201 | 0.27246 | -0.37442 | -0.75914 | -0.051426 | 0.43154 | -0.2958 | 1.0482 | 1.2137 | 0.11736 | -0.82904 | 0.27464 | 0 | 2.5739 | -3.5313 | 0.6697 | 2.6897 | -1.0359 | 0
0.11667 | 1 | park over the bin | PTP | PINN | 311.2199 | 365.7267 | -85.5225 | 51.895 | 34.1283 | -54.0322 | -108.112 | -9.4016 | 59.2556 | -74.5274 | 23.2712 | 11.9824 | 7.3805 | -641.2664 | 1318.412 | 498.9379 | -1598.657 | 1398.817 | 41.6686 | 16.5078 | 11.7406 | 0.019738 | -0.019832 | 14.0298 | 10.7193 | 10.5771 | 0.029026 | -0.061976 | 1 | 0 | 0 | 400 | 30 | 32 | link 4 and gripper crossbar |  | 304.1139 | 0 | [14 empty] | 1 | 0.088648 | 1.3161 | 0 | -0.39201 | 0.27246 | -0.37442 | -0.75914 | -0.051426 | 0.43154 | -0.2958 | 1.0482 | 1.2137 | 0.11736 | -0.8227 | 0.27464 | 0 | 2.445 | -3.3463 | 0.60811 | 2.4062 | -0.9281 | 0
0.12083 | 1 | park over the bin | PTP | PINN | 311.0141 | 366.4514 | -85.3887 | 52.1293 | 33.8436 | -53.9258 | -108.0907 | -9.345 | 56.2403 | -68.3326 | 25.5143 | 5.1028 | 13.5826 | -723.6661 | 1486.763 | 538.3393 | -1651.092 | 1488.507 | 41.7097 | 16.879 | 11.955 | 0.041035 | -0.011803 | 14.0437 | 10.9604 | 10.7703 | 0.060346 | -0.036883 | 1 | 0 | 0 | 400 | 30 | 32 | link 4 and gripper crossbar |  | 304.6677 | 0 | [14 empty] | 1 | 0.091814 | 1.3161 | 0 | -0.39201 | 0.27246 | -0.37442 | -0.75914 | -0.051426 | 0.43154 | -0.2958 | 1.0482 | 1.2137 | 0.11736 | -0.81637 | 0.27464 | 0 | 2.3197 | -3.1641 | 0.55575 | 2.1437 | -0.82281 | 0
0.125 | 1 | park over the bin | PTP | PINN | 310.8059 | 367.2012 | -85.2323 | 52.3498 | 33.5876 | -53.8096 | -108.0989 | -9.2612 | 52.9097 | -61.4597 | 27.9084 | -1.9486 | 20.116 | -799.3603 | 1649.476 | 574.5841 | -1692.338 | 1567.997 | 41.917 | 17.3096 | 12.1881 | 0.06043 | -0.003868 | 14.1135 | 11.24 | 10.9802 | 0.088867 | -0.012088 | 1 | 0 | 0 | 400 | 30 | 32 | link 4 and gripper crossbar |  | 305.186 | 0 | [14 empty] | 1 | 0.09498 | 1.3161 | 0 | -0.39201 | 0.27246 | -0.37442 | -0.75914 | -0.051426 | 0.43154 | -0.2958 | 1.0482 | 1.2137 | 0.11736 | -0.81004 | 0.27464 | 0 | 2.1982 | -2.9852 | 0.51125 | 1.9001 | -0.72023 | 0
0.12917 | 1 | park over the bin | PTP | PINN | 310.6001 | 367.9803 | -85.0506 | 52.5552 | 33.3629 | -53.6827 | -108.1369 | -9.149 | 49.2877 | -53.9267 | 30.4381 | -9.1191 | 26.938 | -869.2872 | 1807.917 | 607.1405 | -1720.924 | 1637.297 | 42.2702 | 17.7919 | 12.4358 | 0.07871 | 0.004143 | 14.2324 | 11.5532 | 11.2034 | 0.11575 | 0.012948 | 1 | 0 | 0 | 400 | 30 | 32 | link 4 and gripper crossbar |  | 305.6666 | 0 | [14 empty] | 1 | 0.098146 | 1.3161 | 0 | -0.39201 | 0.27246 | -0.37442 | -0.75914 | -0.051426 | 0.43154 | -0.2958 | 1.0482 | 1.2137 | 0.11736 | -0.80371 | 0.27464 | 0 | 2.0806 | -2.8098 | 0.47342 | 1.6736 | -0.62052 | 0
0.13333 | 1 | park over the bin | PTP | PINN | 310.4017 | 368.7932 | -84.8406 | 52.7443 | 33.1722 | -53.5449 | -108.205 | -9.0073 | 45.398 | -45.7561 | 33.0924 | -16.3488 | 34.0001 | -933.5052 | 1960.966 | 637.0353 | -1735.126 | 1694.883 | 42.7466 | 18.3147 | 12.6949 | 0.097704 | 0.012444 | 14.3928 | 11.8926 | 11.4369 | 0.14368 | 0.038886 | 1 | 0 | 0 | 400 | 30 | 32 | link 4 and gripper crossbar |  | 306.1072 | 0 | [14 empty] | 1 | 0.10131 | 1.3161 | 0 | -0.39201 | 0.27246 | -0.37442 | -0.75914 | -0.051426 | 0.43154 | -0.2958 | 1.0482 | 1.2137 | 0.11736 | -0.79738 | 0.27464 | 0 | 1.9669 | -2.6383 | 0.4413 | 1.4627 | -0.52381 | 0
0.1375 | 1 | park over the bin | PTP | PINN | 310.2156 | 369.6446 | -84.5997 | 52.9162 | 33.0182 | -53.3954 | -108.3032 | -8.8354 | 41.2597 | -36.9662 | 35.8597 | -23.5795 | 41.2579 | -993.1962 | 2109.568 | 664.1487 | -1735.372 | 1741.883 | 43.31 | 18.8623 | 12.9584 | 0.11766 | 0.021117 | 14.5825 | 12.2483 | 11.6742 | 0.17303 | 0.06599 | 1 | 0 | 0 | 400 | 30 | 32 | link 4 and gripper crossbar |  | 306.5061 | 0 | [14 empty] | 1 | 0.10448 | 1.3161 | 0 | -0.39201 | 0.27246 | -0.37442 | -0.75914 | -0.051426 | 0.43154 | -0.2958 | 1.0482 | 1.2137 | 0.11736 | -0.79104 | 0.27464 | 0 | 1.857 | -2.4705 | 0.41404 | 1.2661 | -0.43021 | 0
0.14167 | 1 | park over the bin | PTP | PINN | 310.047 | 370.5394 | -84.3248 | 53.07 | 32.9032 | -53.2341 | -108.4313 | -8.6327 | 36.8951 | -27.5849 | 38.7306 | -30.7453 | 48.6596 | -1047.508 | 2251.516 | 689.0072 | -1719.804 | 1776.396 | 43.953 | 19.4285 | 13.2237 | 0.13953 | 0.030249 | 14.799 | 12.6159 | 11.9133 | 0.20519 | 0.094527 | 1 | 0 | 0 | 400 | 30 | 32 | link 4 and gripper crossbar |  | 306.8614 | 0 | [14 empty] | 1 | 0.10764 | 1.3161 | 0 | -0.39201 | 0.27246 | -0.37442 | -0.75914 | -0.051426 | 0.43154 | -0.2958 | 1.0482 | 1.2137 | 0.11736 | -0.78471 | 0.27464 | 0 | 1.7508 | -2.3067 | 0.39096 | 1.0828 | -0.3398 | 0
0.14583 | 1 | park over the bin | PTP | PINN | 309.9009 | 371.4828 | -84.0134 | 53.2046 | 32.8298 | -53.0603 | -108.5888 | -8.3987 | 32.3213 | -17.6347 | 41.6935 | -37.785 | 56.1617 | -1097.72 | 2388.038 | 711.0956 | -1689.526 | 1800.516 | 44.6385 | 19.9976 | 13.4827 | 0.16297 | 0.039866 | 15.0298 | 12.9855 | 12.1466 | 0.23966 | 0.12458 | 1 | 0 | 0 | 400 | 30 | 32 | link 4 and gripper crossbar |  | 307.1716 | 0 | [14 empty] | 1 | 0.11081 | 1.3161 | 0 | -0.39201 | 0.27246 | -0.37442 | -0.75914 | -0.051426 | 0.43154 | -0.2958 | 1.0482 | 1.2137 | 0.11736 | -0.77838 | 0.27464 | 0 | 1.6484 | -2.1469 | 0.37146 | 0.91168 | -0.25263 | 0
0.15 | 1 | park over the bin | PTP | PINN | 309.7825 | 372.4798 | -83.6624 | 53.3195 | 32.8 | -52.8739 | -108.7748 | -8.1332 | 27.557 | -7.1457 | 44.7373 | -44.6382 | 63.7157 | -1143.44 | 2517.359 | 730.517 | -1644.773 | 1812.959 | 45.3462 | 20.5575 | 13.7292 | 0.1876 | 0.049855 | 15.2681 | 13.349 | 12.3687 | 0.27589 | 0.1558 | 1 | 0 | 0 | 400 | 30 | 32 | link 4 and gripper crossbar |  | 307.4353 | 0 | [14 empty] | 1 | 0.11398 | 1.3161 | 0 | -0.39201 | 0.27246 | -0.37442 | -0.75914 | -0.051426 | 0.43154 | -0.2958 | 1.0482 | 1.2137 | 0.11736 | -0.77205 | 0.27464 | 0 | 1.5497 | -1.9909 | 0.35503 | 0.75199 | -0.16877 | 0
0.15417 | 1 | park over the bin | PTP | PINN | 309.6968 | 373.5357 | -83.2693 | 53.4137 | 32.816 | -52.6746 | -108.9883 | -7.8362 | 22.6197 | 3.8511 | 47.8524 | -51.25 | 71.2844 | -1184.95 | 2639.237 | 747.6176 | -1586.814 | 1816.481 | 46.0604 | 21.1009 | 13.9591 | 0.21297 | 0.06024 | 15.5086 | 13.7019 | 12.5758 | 0.3132 | 0.18825 | 1 | 0 | 0 | 400 | 30 | 32 | link 4 and gripper crossbar |  | 307.6512 | 0 | [14 empty] | 1 | 0.11714 | 1.3161 | 0 | -0.39201 | 0.27246 | -0.37442 | -0.75914 | -0.051426 | 0.43154 | -0.2958 | 1.0482 | 1.2137 | 0.11736 | -0.76572 | 0.27464 | 0 | 1.4544 | -1.8388 | 0.34124 | 0.60295 | -0.088208 | 0
0.15833 | 1 | park over the bin | PTP | PINN | 309.6489 | 374.6555 | -82.8312 | 53.4867 | 32.8799 | -52.4619 | -109.2282 | -7.5077 | 17.5265 | 15.3204 | 51.0272 | -57.5686 | 78.8328 | -1222.362 | 2752.633 | 761.9517 | -1516.46 | 1811.616 | 46.7492 | 21.6112 | 14.1641 | 0.23867 | 0.070931 | 15.7405 | 14.0333 | 12.7605 | 0.35099 | 0.22166 | 1 | 0 | 0 | 400 | 30 | 32 | link 4 and gripper crossbar |  | 307.8182 | 0 | [14 empty] | 1 | 0.12031 | 1.3161 | 0 | -0.39201 | 0.27246 | -0.37442 | -0.75914 | -0.051426 | 0.43154 | -0.2958 | 1.0482 | 1.2137 | 0.11736 | -0.75938 | 0.27464 | 0 | 1.3626 | -1.6905 | 0.32972 | 0.46389 | -0.010955 | 0
0.1625 | 1 | park over the bin | PTP | PINN | 309.6433 | 375.8442 | -82.3456 | 53.538 | 32.9933 | -52.2359 | -109.493 | -7.148 | 12.2956 | 27.2257 | 54.2483 | -63.5504 | 86.3325 | -1255.415 | 2857.28 | 773.0788 | -1435.629 | 1799.928 | 47.4178 | 22.0906 | 14.3418 | 0.26249 | 0.081688 | 15.9656 | 14.3445 | 12.9205 | 0.38602 | 0.25528 | 1 | 0 | 0 | 400 | 30 | 32 | link 4 and gripper crossbar |  | 307.9352 | 0 | [14 empty] | 1 | 0.12347 | 1.3161 | 0 | -0.39201 | 0.27246 | -0.37442 | -0.75914 | -0.051426 | 0.43154 | -0.2958 | 1.0482 | 1.2137 | 0.11736 | -0.75305 | 0.27464 | 0 | 1.2741 | -1.546 | 0.32013 | 0.3342 | 0.063017 | 0
0.16667 | 1 | park over the bin | PTP | PINN | 309.6847 | 377.1067 | -81.8098 | 53.5669 | 33.158 | -51.9963 | -109.7811 | -6.7573 | 6.9423 | 39.528 | 57.5055 | -69.1608 | 93.7687 | -1284.79 | 2952.535 | 781.7212 | -1346.51 | 1784.706 | 48.0254 | 22.5199 | 14.4848 | 0.28465 | 0.092554 | 16.1702 | 14.6233 | 13.0494 | 0.41861 | 0.28923 | 1 | 0 | 0 | 400 | 30 | 32 | link 4 and gripper crossbar |  | 308.0012 | 0 | [14 empty] | 1 | 0.12664 | 1.3161 | 0 | -0.39201 | 0.27246 | -0.37442 | -0.75914 | -0.051426 | 0.43154 | -0.2958 | 1.0482 | 1.2137 | 0.11736 | -0.74672 | 0.27464 | 0 | 1.1887 | -1.4052 | 0.31221 | 0.21333 | 0.13376 | 0
0.17083 | 1 | park over the bin | PTP | PINN | 309.7771 | 378.4476 | -81.2214 | 53.5731 | 33.3754 | -51.743 | -110.091 | -6.3359 | 1.4849 | 52.1827 | 60.7849 | -74.3712 | 101.1308 | -1309.773 | 3037.124 | 787.0459 | -1250.489 | 1766.899 | 48.5726 | 22.8976 | 14.5895 | 0.30332 | 0.10327 | 16.3544 | 14.8686 | 13.1437 | 0.44606 | 0.32272 | 1 | 0 | 0 | 400 | 30 | 32 | link 4 and gripper crossbar |  | 308.0153 | 0 | [14 empty] | 1 | 0.12981 | 1.3161 | 0 | -0.39201 | 0.27246 | -0.37442 | -0.75914 | -0.051426 | 0.43154 | -0.2958 | 1.0482 | 1.2137 | 0.11736 | -0.74039 | 0.27464 | 0 | 1.1064 | -1.268 | 0.30571 | 0.10075 | 0.20135 | 0
0.175 | 1 | park over the bin | PTP | PINN | 309.9242 | 379.8715 | -80.578 | 53.5562 | 33.6469 | -51.4761 | -110.4209 | -5.8841 | -4.0596 | 65.1461 | 64.0736 | -79.1634 | 108.4236 | -1330.685 | 3111.227 | 789.2892 | -1150.13 | 1750.261 | 49.0514 | 23.2214 | 14.654 | 0.31732 | 0.11375 | 16.5156 | 15.0788 | 13.2018 | 0.46665 | 0.35548 | 1 | 0 | 0 | 400 | 30 | 32 | link 4 and gripper crossbar |  | 307.9767 | 0 | [14 empty] | 1 | 0.13297 | 1.3161 | 0 | -0.39201 | 0.27246 | -0.37442 | -0.75914 | -0.051426 | 0.43154 | -0.2958 | 1.0482 | 1.2137 | 0.11736 | -0.73406 | 0.27464 | 0 | 1.0271 | -1.1345 | 0.30041 | -0.00403 | 0.26588 | 0
0.17917 | 1 | park over the bin | PTP | PINN | 310.1293 | 381.3825 | -79.8772 | 53.5159 | 33.9734 | -51.1954 | -110.7689 | -5.4022 | -9.6739 | 78.3701 | 67.3599 | -83.5309 | 115.6597 | -1347.429 | 3173.757 | 788.7135 | -1048.211 | 1736.677 | 49.4461 | 23.4831 | 14.6741 | 0.32542 | 0.12379 | 16.6485 | 15.2487 | 13.2199 | 0.47857 | 0.38685 | 1 | 0 | 0 | 400 | 30 | 32 | link 4 and gripper crossbar |  | 307.8847 | 0 | [14 empty] | 1 | 0.13614 | 1.3161 | 0 | -0.39201 | 0.27246 | -0.37442 | -0.75914 | -0.051426 | 0.43154 | -0.2958 | 1.0482 | 1.2137 | 0.11736 | -0.72772 | 0.27464 | 0 | 0.95068 | -1.0045 | 0.29612 | -0.10146 | 0.32749 | 0
0.18333 | 1 | park over the bin | PTP | PINN | 310.3949 | 382.9846 | -79.1169 | 53.4519 | 34.3559 | -50.9011 | -111.1334 | -4.8903 | -15.3401 | 91.8043 | 70.629 | -87.4711 | 122.8639 | -1359.881 | 3224.221 | 784.5838 | -945.6319 | 1729.003 | 49.745 | 23.6774 | 14.6469 | 0.32729 | 0.13336 | 16.7492 | 15.375 | 13.1954 | 0.48131 | 0.41676 | 1 | 0 | 0 | 400 | 30 | 32 | link 4 and gripper crossbar |  | 307.7387 | 0 | [14 empty] | 1 | 0.1393 | 1.3161 | 0 | -0.39201 | 0.27246 | -0.37442 | -0.75914 | -0.051426 | 0.43154 | -0.2958 | 1.0482 | 1.2137 | 0.11736 | -0.72139 | 0.27464 | 0 | 0.87698 | -0.87802 | 0.29269 | -0.192 | 0.38632 | 0
0.1875 | 1 | park over the bin | PTP | PINN | 310.7228 | 384.6816 | -78.2948 | 53.3643 | 34.7951 | -50.5933 | -111.5125 | -4.3483 | -21.0395 | 105.3954 | 73.8692 | -90.9932 | 130.0678 | -1367.858 | 3261.847 | 777.6485 | -845.3215 | 1728.946 | 49.9469 | 23.8043 | 14.5725 | 0.3217 | 0.14226 | 16.8171 | 15.4574 | 13.1284 | 0.47308 | 0.44457 | 1 | 0 | 0 | 400 | 30 | 32 | link 4 and gripper crossbar |  | 307.538 | 0 | [14 empty] | 1 | 0.14247 | 1.3161 | 0 | -0.39201 | 0.27246 | -0.37442 | -0.75914 | -0.051426 | 0.43154 | -0.2958 | 1.0482 | 1.2137 | 0.11736 | -0.71506 | 0.27464 | 0 | 0.80593 | -0.75499 | 0.28996 | -0.27606 | 0.44253 | 0
0.19167 | 1 | park over the bin | PTP | PINN | 311.1143 | 386.4769 | -77.409 | 53.2528 | 35.2913 | -50.2722 | -111.9047 | -3.7762 | -26.7533 | 119.0875 | 77.0674 | -94.1146 | 137.3099 | -1371.31 | 3286.106 | 767.5806 | -749.1384 | 1738.097 | 50.0399 | 23.8586 | 14.4488 | 0.30797 | 0.15034 | 16.8484 | 15.4926 | 13.0169 | 0.4529 | 0.46981 | 1 | 0 | 0 | 400 | 30 | 32 | link 4 and gripper crossbar |  | 307.2823 | 0 | [14 empty] | 1 | 0.14564 | 1.3161 | 0 | -0.39201 | 0.27246 | -0.37442 | -0.75914 | -0.051426 | 0.43154 | -0.2958 | 1.0482 | 1.2137 | 0.11736 | -0.70873 | 0.27464 | 0 | 0.73743 | -0.63539 | 0.2878 | -0.35406 | 0.49631 | 0
0.19583 | 1 | park over the bin | PTP | PINN | 311.5696 | 388.3738 | -76.4575 | 53.1175 | 35.8447 | -49.938 | -112.3082 | -3.1735 | -32.4622 | 132.8218 | 80.2141 | -96.8579 | 144.6365 | -1370.137 | 3296.241 | 755.1897 | -658.3743 | 1758.368 | 50.0166 | 23.8374 | 14.2768 | 0.28668 | 0.15763 | 16.8406 | 15.4788 | 12.862 | 0.42158 | 0.49261 | 1 | 0 | 0 | 400 | 30 | 32 | link 4 and gripper crossbar |  | 306.9711 | 0 | [14 empty] | 1 | 0.1488 | 1.3161 | 0 | -0.39201 | 0.27246 | -0.37442 | -0.75914 | -0.051426 | 0.43154 | -0.2958 | 1.0482 | 1.2137 | 0.11736 | -0.70239 | 0.27464 | 0 | 0.67141 | -0.51917 | 0.2861 | -0.4264 | 0.54785 | 0
0.2 | 1 | park over the bin | PTP | PINN | 312.0882 | 390.3753 | -75.4386 | 52.9586 | 36.4553 | -49.5909 | -112.7218 | -2.5399 | -38.1474 | 146.5375 | 83.297 | -99.2488 | 152.0857 | -1364.461 | 3291.77 | 739.9058 | -573.8253 | 1787.822 | 49.8541 | 23.7303 | 14.0535 | 0.25803 | 0.16396 | 16.7859 | 15.4093 | 12.6609 | 0.37946 | 0.51239 | 1 | 0 | 0 | 400 | 30 | 32 | link 4 and gripper crossbar |  | 306.6041 | 0 | [14 empty] | 1 | 0.15197 | 1.3161 | 0 | -0.39201 | 0.27246 | -0.37442 | -0.75914 | -0.051426 | 0.43154 | -0.2958 | 1.0482 | 1.2137 | 0.11736 | -0.69606 | 0.27464 | 0 | 0.60777 | -0.40632 | 0.28477 | -0.49346 | 0.59736 | 0
0.20417 | 1 | park over the bin | PTP | PINN | 312.6686 | 392.4842 | -74.3508 | 52.7762 | 37.1226 | -49.2313 | -113.1439 | -1.8744 | -43.7849 | 160.1645 | 86.3095 | -101.3147 | 159.6985 | -1352.984 | 3270.484 | 723.0136 | -495.8126 | 1827.08 | 49.5726 | 23.5447 | 13.7855 | 0.2229 | 0.16939 | 16.6911 | 15.2888 | 12.4194 | 0.3278 | 0.52933 | 1 | 0 | 0 | 400 | 30 | 32 | link 4 and gripper crossbar |  | 306.1812 | 0 | [14 empty] | 1 | 0.15513 | 1.3161 | 0 | -0.39201 | 0.27246 | -0.37442 | -0.75914 | -0.051426 | 0.43154 | -0.2958 | 1.0482 | 1.2137 | 0.11736 | -0.68973 | 0.27464 | 0 | 0.54644 | -0.2968 | 0.28371 | -0.5556 | 0.64504 | 0
0.20833 | 1 | park over the bin | PTP | PINN | 313.3084 | 394.703 | -73.1928 | 52.5705 | 37.8461 | -48.8594 | -113.5734 | -1.1765 | -49.3561 | 173.6355 | 89.2454 | -103.0874 | 167.5049 | -1337.086 | 3233.019 | 704.5937 | -425.439 | 1873.525 | 49.1188 | 23.2576 | 13.467 | 0.18295 | 0.17384 | 16.5383 | 15.1023 | 12.1324 | 0.26905 | 0.54324 | 1 | 0 | 0 | 400 | 30 | 32 | link 4 and gripper crossbar |  | 305.7024 | 0 | [14 empty] | 1 | 0.1583 | 1.3161 | 0 | -0.39201 | 0.27246 | -0.37442 | -0.75914 | -0.051426 | 0.43154 | -0.2958 | 1.0482 | 1.2137 | 0.11736 | -0.6834 | 0.27464 | 0 | 0.48734 | -0.19062 | 0.28285 | -0.61319 | 0.69108 | 0
0.2125 | 1 | park over the bin | PTP | PINN | 314.0041 | 397.0339 | -71.9633 | 52.342 | 38.6248 | -48.4757 | -114.0092 | -0.44517 | -54.8381 | 186.8779 | 92.1002 | -104.5893 | 175.5206 | -1315.701 | 3178.178 | 685.1637 | -360.4663 | 1923.778 | 48.5159 | 22.8782 | 13.1059 | 0.14027 | 0.17744 | 16.3353 | 14.856 | 11.8071 | 0.20628 | 0.55449 | 1 | 0 | 0 | 400 | 30 | 32 | link 4 and gripper crossbar |  | 305.1678 | 0 | [14 empty] | 1 | 0.16147 | 1.3161 | 0 | -0.39201 | 0.27246 | -0.37442 | -0.75914 | -0.051426 | 0.43154 | -0.2958 | 1.0482 | 1.2137 | 0.11736 | -0.67707 | 0.27464 | 0 | 0.43041 | -0.087759 | 0.28212 | -0.66655 | 0.73566 | 0
0.21667 | 1 | park over the bin | PTP | PINN | 314.7514 | 399.4791 | -70.6617 | 52.0911 | 39.4573 | -48.0804 | -114.4503 | 0.32043 | -60.2077 | 199.8092 | 94.877 | -105.8439 | 183.7443 | -1288.692 | 3103.517 | 666.4432 | -301.1094 | 1973.691 | 47.7271 | 22.3854 | 12.7007 | 0.097922 | 0.18022 | 16.0697 | 14.536 | 11.4421 | 0.144 | 0.5632 | 1 | 0 | 0 | 400 | 30 | 32 | link 4 and gripper crossbar |  | 304.5776 | 0 | [14 empty] | 1 | 0.16463 | 1.3161 | 0 | -0.39201 | 0.27246 | -0.37442 | -0.75914 | -0.051426 | 0.43154 | -0.2958 | 1.0482 | 1.2137 | 0.11736 | -0.67073 | 0.27464 | 0 | 0.37559 | 0.011772 | 0.28148 | -0.716 | 0.77895 | 0
0.22083 | 1 | park over the bin | PTP | PINN | 315.5449 | 402.0401 | -69.2876 | 51.8185 | 40.3421 | -47.6738 | -114.8955 | 1.1211 | -65.4417 | 212.351 | 97.5783 | -106.8672 | 192.1537 | -1256.169 | 3010.029 | 648.3101 | -245.5855 | 2018.257 | 46.7654 | 21.7856 | 12.2576 | 0.057688 | 0.18223 | 15.7459 | 14.1465 | 11.0429 | 0.084835 | 0.56947 | 1 | 0 | 0 | 400 | 30 | 32 | link 4 and gripper crossbar |  | 303.9324 | 0 | [14 empty] | 1 | 0.1678 | 1.3161 | 0 | -0.39201 | 0.27246 | -0.37442 | -0.75914 | -0.051426 | 0.43154 | -0.2958 | 1.0482 | 1.2137 | 0.11736 | -0.6644 | 0.27464 | 0 | 0.32281 | 0.10796 | 0.28088 | -0.76184 | 0.82108 | 0
0.225 | 1 | park over the bin | PTP | PINN | 316.3781 | 404.7185 | -67.8412 | 51.5247 | 41.2772 | -47.2562 | -115.3441 | 1.9573 | -70.5179 | 224.4192 | 100.2117 | -107.6614 | 200.7047 | -1218.275 | 2896.384 | 632.0138 | -190.615 | 2052.233 | 45.5993 | 21.0596 | 11.7775 | 0.025042 | 0.18384 | 15.3533 | 13.6751 | 10.6104 | 0.036827 | 0.5745 | 1 | 0 | 0 | 400 | 30 | 32 | link 4 and gripper crossbar |  | 303.2327 | 0 | [14 empty] | 1 | 0.17096 | 1.3161 | 0 | -0.39201 | 0.27246 | -0.37442 | -0.75914 | -0.051426 | 0.43154 | -0.2958 | 1.0482 | 1.2137 | 0.11736 | -0.65807 | 0.27464 | 0 | 0.27203 | 0.2008 | 0.2803 | -0.80432 | 0.86216 | 0
0.22917 | 1 | park over the bin | PTP | PINN | 317.244 | 407.5154 | -66.3228 | 51.2104 | 42.2602 | -46.8279 | -115.7951 | 2.8295 | -75.4128 | 235.9277 | 102.7919 | -108.2296 | 209.3298 | -1174.794 | 2762.02 | 619.2492 | -136.37 | 2070.023 | 44.2423 | 20.2102 | 11.2669 | 0.001667 | 0.18499 | 14.8964 | 13.1235 | 10.1504 | 0.002451 | 0.57809 | 1 | 0 | 0 | 400 | 30 | 32 | link 4 and gripper crossbar |  | 302.4795 | 0 | [14 empty] | 1 | 0.17413 | 1.3161 | 0 | -0.39201 | 0.27246 | -0.37442 | -0.75914 | -0.051426 | 0.43154 | -0.2958 | 1.0482 | 1.2137 | 0.11736 | -0.65174 | 0.27464 | 0 | 0.22319 | 0.29025 | 0.27971 | -0.84371 | 0.90225 | 0
0.23333 | 1 | park over the bin | PTP | PINN | 318.1345 | 410.4313 | -64.7336 | 50.8767 | 43.2885 | -46.389 | -116.2474 | 3.7377 | -80.1057 | 246.793 | 105.3361 | -108.563 | 217.9463 | -1126.293 | 2607.692 | 610.5886 | -80.0064 | 2067.962 | 42.6883 | 19.2314 | 10.73 | -0.008247 | 0.18604 | 14.3732 | 12.4879 | 9.6666 | -0.012128 | 0.58136 | 1 | 0 | 0 | 400 | 30 | 32 | link 4 and gripper crossbar |  | 301.6737 | 0 | [14 empty] | 1 | 0.1773 | 1.3161 | 0 | -0.39201 | 0.27246 | -0.37442 | -0.75914 | -0.051426 | 0.43154 | -0.2958 | 1.0482 | 1.2137 | 0.11736 | -0.64541 | 0.27464 | 0 | 0.17625 | 0.3763 | 0.2791 | -0.8802 | 0.9414 | 0
0.2375 | 1 | park over the bin | PTP | PINN | 319.041 | 413.4668 | -63.0752 | 50.5243 | 44.3591 | -45.9396 | -116.7001 | 4.6812 | -84.5781 | 256.9372 | 107.8651 | -108.6463 | 226.449 | -1073.381 | 2434.597 | 606.96 | -19.9894 | 2040.637 | 40.9455 | 18.1241 | 10.172 | -0.002 | 0.1871 | 13.7864 | 11.7689 | 9.164 | -0.00294 | 0.5847 | 1 | 0 | 0 | 400 | 30 | 32 | link 4 and gripper crossbar |  | 300.8166 | 0 | [14 empty] | 1 | 0.18046 | 1.3161 | 0 | -0.39201 | 0.27246 | -0.37442 | -0.75914 | -0.051426 | 0.43154 | -0.2958 | 1.0482 | 1.2137 | 0.11736 | -0.63907 | 0.27464 | 0 | 0.13118 | 0.45891 | 0.27847 | -0.914 | 0.9796 | 0
0.24167 | 1 | park over the bin | PTP | PINN | 319.9541 | 416.6215 | -61.3496 | 50.1542 | 45.4686 | -45.4796 | -117.152 | 5.6592 | -88.8121 | 266.2844 | 110.4019 | -108.4623 | 234.7243 | -1016.156 | 2243.331 | 608.833 | 44.145 | 1986.084 | 39.0325 | 16.8918 | 9.5984 | 0.022119 | 0.1883 | 13.1423 | 10.9687 | 8.6472 | 0.032528 | 0.58845 | 1 | 0 | 0 | 400 | 30 | 32 | link 4 and gripper crossbar |  | 299.9098 | 0 | [14 empty] | 1 | 0.18363 | 1.3161 | 0 | -0.39201 | 0.27246 | -0.37442 | -0.75914 | -0.051426 | 0.43154 | -0.2958 | 1.0482 | 1.2137 | 0.11736 | -0.63274 | 0.27464 | 0 | 0.087914 | 0.53804 | 0.27783 | -0.94529 | 1.0168 | 0
0.24583 | 1 | park over the bin | PTP | PINN | 320.8643 | 419.8949 | -59.5595 | 49.7676 | 46.6135 | -45.0088 | -117.602 | 6.6703 | -92.7936 | 274.7648 | 112.9769 | -107.9861 | 242.6586 | -955.5632 | 2035.304 | 618.0027 | 114.3092 | 1904.223 | 36.9558 | 15.5337 | 9.0151 | 0.068205 | 0.19015 | 12.443 | 10.0868 | 8.1217 | 0.1003 | 0.59423 | 1 | 0 | 0 | 400 | 30 | 32 | link 4 and gripper crossbar |  | 298.9547 | 0 | [14 empty] | 1 | 0.18679 | 1.3161 | 0 | -0.39201 | 0.27246 | -0.37442 | -0.75914 | -0.051426 | 0.43154 | -0.2958 | 1.0482 | 1.2137 | 0.11736 | -0.62641 | 0.27464 | 0 | 0.046428 | 0.61368 | 0.2772 | -0.97421 | 1.053 | 0
0.25 | 1 | park over the bin | PTP | PINN | 321.7616 | 423.2857 | -57.708 | 49.3654 | 47.7898 | -44.5271 | -118.0487 | 7.7125 | -96.5151 | 282.3302 | 115.6176 | -107.2052 | 250.1361 | -893.1547 | 1815.686 | 633.7797 | 187.4063 | 1794.606 | 34.7649 | 14.0765 | 8.4295 | 0.13282 | 0.1923 | 11.7054 | 9.1406 | 7.5941 | 0.19532 | 0.60093 | 1 | 0 | 0 | 400 | 30 | 32 | link 4 and gripper crossbar |  | 297.9532 | 0 | [14 empty] | 1 | 0.18996 | 1.3161 | 0 | -0.39201 | 0.27246 | -0.37442 | -0.75914 | -0.051426 | 0.43154 | -0.2958 | 1.0482 | 1.2137 | 0.11736 | -0.62008 | 0.27464 | 0 | 0.006675 | 0.6858 | 0.2766 | -1.0009 | 1.0881 | 0
0.25417 | 1 | park over the bin | PTP | PINN | 322.6361 | 426.7922 | -55.7985 | 48.9489 | 48.9937 | -44.034 | -118.4908 | 8.7836 | -99.9715 | 288.9344 | 118.3549 | -106.0999 | 257.0513 | -829.5396 | 1585.018 | 656.9383 | 265.2613 | 1659.643 | 32.4567 | 12.5125 | 7.8425 | 0.21954 | 0.19523 | 10.9282 | 8.125 | 7.0653 | 0.32286 | 0.61011 | 1 | 0 | 0 | 400 | 30 | 32 | link 4 and gripper crossbar |  | 296.9072 | 0 | [14 empty] | 1 | 0.19313 | 1.3161 | 0 | -0.39201 | 0.27246 | -0.37442 | -0.75914 | -0.051426 | 0.43154 | -0.2958 | 1.0482 | 1.2137 | 0.11736 | -0.61375 | 0.27464 | 0 | -0.031385 | 0.75438 | 0.27606 | -1.0255 | 1.122 | 0
0.25833 | 1 | park over the bin | PTP | PINN | 323.4778 | 430.4122 | -53.835 | 48.519 | 50.221 | -43.5289 | -118.9268 | 9.8807 | -103.1619 | 294.5491 | 121.2188 | -104.6618 | 263.3093 | -765.6935 | 1347.511 | 687.3409 | 345.1473 | 1501.934 | 30.0913 | 10.8721 | 7.2631 | 0.32515 | 0.19879 | 10.1318 | 7.0598 | 6.5434 | 0.47816 | 0.62121 | 1 | 0 | 0 | 400 | 30 | 32 | link 4 and gripper crossbar |  | 295.8187 | 0 | [14 empty] | 1 | 0.19629 | 1.3161 | 0 | -0.39201 | 0.27246 | -0.37442 | -0.75914 | -0.051426 | 0.43154 | -0.2958 | 1.0482 | 1.2137 | 0.11736 | -0.60742 | 0.27464 | 0 | -0.067798 | 0.81942 | 0.27561 | -1.0481 | 1.1546 | 0
0.2625 | 1 | park over the bin | PTP | PINN | 324.2769 | 434.1428 | -51.8214 | 48.077 | 51.4675 | -43.0112 | -119.3555 | 11.0008 | -106.0919 | 299.1615 | 124.2381 | -102.8858 | 268.837 | -703.1826 | 1106.976 | 724.6253 | 426.239 | 1326.648 | 27.6868 | 9.1663 | 6.6934 | 0.44892 | 0.20311 | 9.3222 | 5.9522 | 6.0301 | 0.66017 | 0.63474 | 1 | 0 | 0 | 400 | 30 | 32 | link 4 and gripper crossbar |  | 294.6895 | 0 | [14 empty] | 1 | 0.19946 | 1.3161 | 0 | -0.39201 | 0.27246 | -0.37442 | -0.75914 | -0.051426 | 0.43154 | -0.2958 | 1.0482 | 1.2137 | 0.11736 | -0.60108 | 0.27464 | 0 | -0.10261 | 0.88093 | 0.2753 | -1.0687 | 1.1858 | 0
0.26667 | 1 | park over the bin | PTP | PINN | 325.024 | 437.9807 | -49.7621 | 47.6238 | 52.7291 | -42.4802 | -119.7754 | 12.1408 | -108.7687 | 302.7699 | 127.4385 | -100.7757 | 273.5758 | -642.4497 | 866.0353 | 768.1096 | 506.4244 | 1137.3 | 25.2864 | 7.4163 | 6.1375 | 0.58786 | 0.20806 | 8.514 | 4.8158 | 5.5293 | 0.8645 | 0.65019 | 1 | 0 | 0 | 400 | 30 | 32 | link 4 and gripper crossbar |  | 293.5217 | 0 | [14 empty] | 1 | 0.20262 | 1.3161 | 0 | -0.39201 | 0.27246 | -0.37442 | -0.75914 | -0.051426 | 0.43154 | -0.2958 | 1.0482 | 1.2137 | 0.11736 | -0.59475 | 0.27464 | 0 | -0.13587 | 0.93893 | 0.27516 | -1.0876 | 1.2155 | 0
0.27083 | 1 | park over the bin | PTP | PINN | 325.7101 | 441.9218 | -47.6613 | 47.1604 | 54.0015 | -41.935 | -120.1852 | 13.297 | -111.2072 | 305.3883 | 130.8469 | -98.3458 | 277.4902 | -585.2431 | 628.4121 | 818.0223 | 583.1903 | 939.4553 | 22.903 | 5.6339 | 5.5959 | 0.73962 | 0.21359 | 7.7115 | 3.6583 | 5.0414 | 1.0877 | 0.66747 | 1 | 0 | 0 | 400 | 30 | 32 | link 4 and gripper crossbar |  | 292.3172 | 0 | [14 empty] | 1 | 0.20579 | 1.3161 | 0 | -0.39201 | 0.27246 | -0.37442 | -0.75914 | -0.051426 | 0.43154 | -0.2958 | 1.0482 | 1.2137 | 0.11736 | -0.58842 | 0.27464 | 0 | -0.16763 | 0.99345 | 0.27522 | -1.1048 | 1.2437 | 0
0.275 | 1 | park over the bin | PTP | PINN | 326.3266 | 445.9617 | -45.5237 | 46.6878 | 55.2809 | -41.3747 | -120.5836 | 14.4659 | -113.4232 | 307.0417 | 134.4828 | -95.6124 | 280.5576 | -531.8321 | 396.8168 | 872.6181 | 656.0096 | 736.1693 | 20.5761 | 3.8411 | 5.0715 | 0.90109 | 0.21955 | 6.928 | 2.4942 | 4.5689 | 1.3251 | 0.6861 | 1 | 0 | 0 | 400 | 30 | 32 | link 4 and gripper crossbar |  | 291.0779 | 0 | [14 empty] | 1 | 0.20896 | 1.3161 | 0 | -0.39201 | 0.27246 | -0.37442 | -0.75914 | -0.051426 | 0.43154 | -0.2958 | 1.0482 | 1.2137 | 0.11736 | -0.58209 | 0.27464 | 0 | -0.19795 | 1.0445 | 0.27554 | -1.1203 | 1.2702 | 0
0.27917 | 1 | park over the bin | PTP | PINN | 326.8656 | 450.0952 | -43.3534 | 46.2068 | 56.5632 | -40.7982 | -120.9694 | 15.6442 | -115.4343 | 307.7647 | 138.3617 | -92.5993 | 282.7742 | -482.6621 | 173.5112 | 930.9217 | 723.1452 | 531.9882 | 18.3327 | 2.0555 | 4.5654 | 1.069 | 0.22578 | 6.1726 | 1.3347 | 4.113 | 1.5721 | 0.70557 | 1 | 0 | 0 | 400 | 30 | 32 | link 4 and gripper crossbar |  | 289.8054 | 0 | [14 empty] | 1 | 0.21212 | 1.3161 | 0 | -0.39201 | 0.27246 | -0.37442 | -0.75914 | -0.051426 | 0.43154 | -0.2958 | 1.0482 | 1.2137 | 0.11736 | -0.57576 | 0.27464 | 0 | -0.22689 | 1.0923 | 0.27615 | -1.1343 | 1.295 | 0
0.28333 | 1 | park over the bin | PTP | PINN | 327.3197 | 454.3167 | -41.1548 | 45.7182 | 57.8449 | -40.2044 | -121.3417 | 16.8282 | -117.2612 | 307.596 | 142.5032 | -89.338 | 284.1539 | -438.4517 | -40.4903 | 993.9601 | 782.7113 | 331.1382 | 16.1756 | 0.28241 | 4.0768 | 1.2416 | 0.23225 | 5.4463 | 0.18338 | 3.6728 | 1.8259 | 0.72577 | 1 | 0 | 0 | 400 | 30 | 32 | link 4 and gripper crossbar |  | 288.5013 | 0 | [14 empty] | 1 | 0.21529 | 1.3161 | 0 | -0.39201 | 0.27246 | -0.37442 | -0.75914 | -0.051426 | 0.43154 | -0.2958 | 1.0482 | 1.2137 | 0.11736 | -0.56942 | 0.27464 | 0 | -0.2545 | 1.1367 | 0.27709 | -1.1468 | 1.3181 | 0
0.2875 | 1 | park over the bin | PTP | PINN | 327.6824 | 458.6202 | -38.9322 | 45.2227 | 59.1223 | -39.5923 | -121.6994 | 18.0145 | -118.9244 | 306.5824 | 146.9167 | -85.8606 | 284.712 | -399.1686 | -243.2643 | 1059.238 | 834.5706 | 133.9377 | 14.1286 | -1.4611 | 3.6051 | 1.4153 | 0.23859 | 4.7571 | -0.94879 | 3.2478 | 2.0813 | 0.74559 | 1 | 0 | 0 | 400 | 30 | 32 | link 4 and gripper crossbar |  | 287.167 | 0 | [14 empty] | 1 | 0.21845 | 1.3161 | 0 | -0.39201 | 0.27246 | -0.37442 | -0.75914 | -0.051426 | 0.43154 | -0.2958 | 1.0482 | 1.2137 | 0.11736 | -0.56309 | 0.27464 | 0 | -0.28084 | 1.1779 | 0.27839 | -1.158 | 1.3393 | 0
0.29167 | 1 | park over the bin | PTP | PINN | 327.9477 | 462.999 | -36.6897 | 44.7209 | 60.3922 | -38.9606 | -122.0419 | 19.1998 | -120.4439 | 304.7754 | 151.6066 | -82.201 | 284.4775 | -364.6945 | -433.676 | 1125.583 | 878.3106 | -56.2801 | 12.2112 | -3.1602 | 3.1511 | 1.5874 | 0.24469 | 4.1115 | -2.0521 | 2.8388 | 2.3345 | 0.76465 | 1 | 0 | 0 | 400 | 30 | 32 | link 4 and gripper crossbar |  | 285.8038 | 0 | [14 empty] | 1 | 0.22162 | 1.3161 | 0 | -0.39201 | 0.27246 | -0.37442 | -0.75914 | -0.051426 | 0.43154 | -0.2958 | 1.0482 | 1.2137 | 0.11736 | -0.55676 | 0.27464 | 0 | -0.30599 | 1.216 | 0.28009 | -1.1679 | 1.3588 | 0
0.29583 | 1 | park over the bin | PTP | PINN | 328.1103 | 467.4459 | -34.4311 | 44.2132 | 61.6514 | -38.3081 | -122.3686 | 20.3809 | -121.8406 | 302.2231 | 156.5818 | -78.3972 | 283.4834 | -335.1987 | -612.5435 | 1194.049 | 912.8988 | -238.5948 | 10.4065 | -4.8208 | 2.7106 | 1.7572 | 0.25043 | 3.5039 | -3.1304 | 2.442 | 2.5841 | 0.78259 | 1 | 0 | 0 | 400 | 30 | 32 | link 4 and gripper crossbar |  | 284.4127 | 0 | [14 empty] | 1 | 0.22479 | 1.3161 | 0 | -0.39201 | 0.27246 | -0.37442 | -0.75914 | -0.051426 | 0.43154 | -0.2958 | 1.0482 | 1.2137 | 0.11736 | -0.55043 | 0.27464 | 0 | -0.33 | 1.2511 | 0.28221 | -1.1767 | 1.3765 | 0
0.3 | 1 | park over the bin | PTP | PINN | 328.1656 | 471.9533 | -32.1604 | 43.7002 | 62.8972 | -37.6338 | -122.6789 | 21.555 | -123.1308 | 298.9766 | 161.8439 | -74.4858 | 281.7614 | -309.6454 | -779.1762 | 1262.897 | 938.7393 | -413.2802 | 8.7569 | -6.4172 | 2.2887 | 1.9215 | 0.25558 | 2.9485 | -4.167 | 2.0619 | 2.8257 | 0.79869 | 1 | 0 | 0 | 400 | 30 | 32 | link 4 and gripper crossbar |  | 282.9946 | 0 | [14 empty] | 1 | 0.22795 | 1.3161 | 0 | -0.39201 | 0.27246 | -0.37442 | -0.75914 | -0.051426 | 0.43154 | -0.2958 | 1.0482 | 1.2137 | 0.11736 | -0.54409 | 0.27464 | 0 | -0.35293 | 1.2833 | 0.28478 | -1.1843 | 1.3924 | 0
0.30417 | 1 | park over the bin | PTP | PINN | 328.1099 | 476.513 | -29.8813 | 43.1821 | 64.1267 | -36.9363 | -122.9727 | 22.7189 | -124.33 | 295.0828 | 167.3869 | -70.4942 | 279.3422 | -287.7994 | -934.5055 | 1330.334 | 957.9836 | -580.6067 | 7.2315 | -7.9642 | 1.8773 | 2.0809 | 0.26009 | 2.4348 | -5.1716 | 1.6912 | 3.0601 | 0.81279 | 1 | 0 | 0 | 400 | 30 | 32 | link 4 and gripper crossbar |  | 281.5503 | 0 | [14 empty] | 1 | 0.23112 | 1.3161 | 0 | -0.39201 | 0.27246 | -0.37442 | -0.75914 | -0.051426 | 0.43154 | -0.2958 | 1.0482 | 1.2137 | 0.11736 | -0.53776 | 0.27464 | 0 | -0.37485 | 1.3128 | 0.28782 | -1.191 | 1.4066 | 0
0.30833 | 1 | park over the bin | PTP | PINN | 327.9401 | 481.1166 | -27.5974 | 42.6594 | 65.3375 | -36.2146 | -123.2496 | 23.87 | -125.45 | 290.5837 | 173.2144 | -66.4626 | 276.261 | -268.8186 | -1079.782 | 1398.578 | 967.5809 | -739.4684 | 5.8565 | -9.4462 | 1.4813 | 2.2329 | 0.2638 | 1.9719 | -6.1339 | 1.3345 | 3.2836 | 0.82438 | 1 | 0 | 0 | 400 | 30 | 32 | link 4 and gripper crossbar |  | 280.0806 | 0 | [14 empty] | 1 | 0.23428 | 1.3161 | 0 | -0.39201 | 0.27246 | -0.37442 | -0.75914 | -0.051426 | 0.43154 | -0.2958 | 1.0482 | 1.2137 | 0.11736 | -0.53143 | 0.27464 | 0 | -0.39582 | 1.3395 | 0.29135 | -1.1967 | 1.419 | 0
0.3125 | 1 | park over the bin | PTP | PINN | 327.654 | 485.755 | -25.3121 | 42.1323 | 66.5272 | -35.4675 | -123.5097 | 25.0056 | -126.5015 | 285.5259 | 179.3158 | -62.4161 | 272.5469 | -252.3473 | -1213.875 | 1464.35 | 971.1732 | -891.39 | 4.6334 | -10.8565 | 1.0994 | 2.377 | 0.26667 | 1.5601 | -7.0497 | 0.99047 | 3.4957 | 0.83335 | 1 | 0 | 0 | 400 | 30 | 32 | link 4 and gripper crossbar |  | 278.5859 | 0 | [14 empty] | 1 | 0.23745 | 1.3161 | 0 | -0.39201 | 0.27246 | -0.37442 | -0.75914 | -0.051426 | 0.43154 | -0.2958 | 1.0482 | 1.2137 | 0.11736 | -0.5251 | 0.27464 | 0 | -0.4159 | 1.3637 | 0.29539 | -1.2016 | 1.4297 | 0
0.31667 | 1 | park over the bin | PTP | PINN | 327.2499 | 490.4191 | -23.0288 | 41.6011 | 67.6936 | -34.6938 | -123.7529 | 26.1232 | -127.4885 | 279.9415 | 185.683 | -58.3807 | 268.2247 | -236.876 | -1340.257 | 1528.134 | 968.4905 | -1037.34 | 3.5522 | -12.2069 | 0.72839 | 2.5141 | 0.26864 | 1.196 | -7.9266 | 0.6562 | 3.6972 | 0.8395 | 1 | 0 | 0 | 400 | 30 | 32 | link 4 and gripper crossbar |  | 277.067 | 0 | [14 empty] | 1 | 0.24062 | 1.3161 | 0 | -0.39201 | 0.27246 | -0.37442 | -0.75914 | -0.051426 | 0.43154 | -0.2958 | 1.0482 | 1.2137 | 0.11736 | -0.51877 | 0.27464 | 0 | -0.43513 | 1.3854 | 0.29994 | -1.2057 | 1.4388 | 0
0.32083 | 1 | park over the bin | PTP | PINN | 326.7272 | 495.0993 | -20.7509 | 41.0661 | 68.8347 | -33.8925 | -123.9795 | 27.2203 | -128.4141 | 273.8687 | 192.3105 | -54.3839 | 263.3169 | -222.14 | -1457.473 | 1590.599 | 959.2247 | -1177.86 | 2.6507 | -13.4686 | 0.37726 | 2.6418 | 0.26971 | 0.89249 | -8.7458 | 0.33987 | 3.885 | 0.84283 | 1 | 0 | 0 | 400 | 30 | 32 | link 4 and gripper crossbar |  | 275.5243 | 0 | [14 empty] | 1 | 0.24378 | 1.3161 | 0 | -0.39201 | 0.27246 | -0.37442 | -0.75914 | -0.051426 | 0.43154 | -0.2958 | 1.0482 | 1.2137 | 0.11736 | -0.51243 | 0.27464 | 0 | -0.45357 | 1.4047 | 0.30502 | -1.2092 | 1.4462 | 0
0.325 | 1 | park over the bin | PTP | PINN | 326.0859 | 499.7859 | -18.4815 | 40.5274 | 69.9486 | -33.0626 | -124.1897 | 28.2947 | -129.2781 | 267.3388 | 199.1799 | -50.4398 | 257.8518 | -207.3697 | -1567.168 | 1648.64 | 946.5896 | -1311.634 | 1.8909 | -14.6644 | 0.036567 | 2.7623 | 0.26998 | 0.63668 | -9.5223 | 0.032944 | 4.0622 | 0.84368 | 1 | 0 | 0 | 400 | 30 | 32 | link 4 and gripper crossbar |  | 273.9586 | 0 | [14 empty] | 1 | 0.24695 | 1.3161 | 0 | -0.39201 | 0.27246 | -0.37442 | -0.75914 | -0.051426 | 0.43154 | -0.2958 | 1.0482 | 1.2137 | 0.11736 | -0.5061 | 0.27464 | 0 | -0.47127 | 1.4219 | 0.31064 | -1.2121 | 1.452 | 0
0.32917 | 1 | park over the bin | PTP | PINN | 325.3268 | 504.4692 | -16.2238 | 39.9854 | 71.0335 | -32.2031 | -124.3837 | 29.344 | -130.0753 | 260.3749 | 206.2821 | -46.5704 | 251.8382 | -191.3288 | -1671.348 | 1704.543 | 928.662 | -1443.252 | 1.2945 | -15.7852 | -0.28878 | 2.8746 | 0.26928 | 0.43587 | -10.2501 | -0.26016 | 4.2274 | 0.84151 | 1 | 0 | 0 | 400 | 30 | 32 | link 4 and gripper crossbar |  | 272.3704 | 0 | [14 empty] | 1 | 0.25011 | 1.3161 | 0 | -0.39201 | 0.27246 | -0.37442 | -0.75914 | -0.051426 | 0.43154 | -0.2958 | 1.0482 | 1.2137 | 0.11736 | -0.49977 | 0.27464 | 0 | -0.48827 | 1.4369 | 0.31679 | -1.2144 | 1.4563 | 0
0.33333 | 1 | park over the bin | PTP | PINN | 324.4514 | 509.1395 | -13.9808 | 39.4404 | 72.0877 | -31.3131 | -124.562 | 30.3661 | -130.7987 | 253.0062 | 213.5996 | -42.788 | 245.2988 | -173.6108 | -1768.472 | 1756.205 | 907.7752 | -1569.456 | 0.88018 | -16.8143 | -0.59407 | 2.9787 | 0.26792 | 0.29636 | -10.9184 | -0.5352 | 4.3805 | 0.83725 | 1 | 0 | 0 | 400 | 30 | 32 | link 4 and gripper crossbar |  | 270.7606 | 0 | [14 empty] | 1 | 0.25328 | 1.3161 | 0 | -0.39201 | 0.27246 | -0.37442 | -0.75914 | -0.051426 | 0.43154 | -0.2958 | 1.0482 | 1.2137 | 0.11736 | -0.49344 | 0.27464 | 0 | -0.50461 | 1.4499 | 0.32348 | -1.2163 | 1.4591 | 0
0.3375 | 1 | park over the bin | PTP | PINN | 323.462 | 513.787 | -11.7555 | 38.8928 | 73.1096 | -30.3918 | -124.7249 | 31.3588 | -131.4404 | 245.2573 | 221.1146 | -39.1018 | 238.2519 | -154.024 | -1859.753 | 1803.577 | 884.6773 | -1691.258 | 0.62002 | -17.7662 | -0.88433 | 3.0758 | 0.26591 | 0.20876 | -11.5365 | -0.79669 | 4.5233 | 0.83097 | 1 | 0 | 0 | 400 | 30 | 32 | link 4 and gripper crossbar |  | 269.1302 | 0 | [14 empty] | 1 | 0.25645 | 1.3161 | 0 | -0.39201 | 0.27246 | -0.37442 | -0.75914 | -0.051426 | 0.43154 | -0.2958 | 1.0482 | 1.2137 | 0.11736 | -0.48711 | 0.27464 | 0 | -0.52033 | 1.4609 | 0.33069 | -1.2178 | 1.4604 | 0
0.34167 | 1 | park over the bin | PTP | PINN | 322.3617 | 518.4025 | -9.5507 | 38.3428 | 74.0977 | -29.4384 | -124.8729 | 32.3201 | -131.9873 | 237.1493 | 228.8078 | -35.5237 | 230.7099 | -131.2456 | -1945.905 | 1846.384 | 858.7434 | -1810.088 | 0.54158 | -18.627 | -1.1541 | 3.165 | 0.26325 | 0.18235 | -12.0955 | -1.0397 | 4.6544 | 0.82265 | 1 | 0 | 0 | 400 | 30 | 32 | link 4 and gripper crossbar |  | 267.4804 | 0 | [14 empty] | 1 | 0.25961 | 1.3161 | 0 | -0.39201 | 0.27246 | -0.37442 | -0.75914 | -0.051426 | 0.43154 | -0.2958 | 1.0482 | 1.2137 | 0.11736 | -0.48078 | 0.27464 | 0 | -0.53545 | 1.4701 | 0.33844 | -1.2189 | 1.4603 | 0
0.34583 | 1 | park over the bin | PTP | PINN | 321.154 | 522.9768 | -7.3691 | 37.791 | 75.0507 | -28.4523 | -125.0065 | 33.248 | -132.4279 | 228.7057 | 236.6604 | -32.0596 | 222.6963 | -105.7422 | -2026.475 | 1884.617 | 831.3958 | -1923.252 | 0.62331 | -19.4021 | -1.4053 | 3.2477 | 0.26022 | 0.20987 | -12.5988 | -1.2661 | 4.776 | 0.81318 | 1 | 0 | 0 | 400 | 30 | 32 | link 4 and gripper crossbar |  | 265.8123 | 0 | [14 empty] | 1 | 0.26278 | 1.3161 | 0 | -0.39201 | 0.27246 | -0.37442 | -0.75914 | -0.051426 | 0.43154 | -0.2958 | 1.0482 | 1.2137 | 0.11736 | -0.47444 | 0.27464 | 0 | -0.55 | 1.4776 | 0.3467 | -1.2197 | 1.4589 | 0
0.35 | 1 | park over the bin | PTP | PINN | 319.8432 | 527.5015 | -5.2134 | 37.2379 | 75.9671 | -27.433 | -125.1262 | 34.1406 | -132.7473 | 219.9486 | 244.6488 | -28.7134 | 214.2233 | -76.6665 | -2101.695 | 1917.22 | 803.0867 | -2033.518 | 0.87565 | -20.0851 | -1.6359 | 3.3235 | 0.25677 | 0.29483 | -13.0423 | -1.4738 | 4.8876 | 0.80241 | 1 | 0 | 0 | 400 | 30 | 32 | link 4 and gripper crossbar |  | 264.1277 | 0 | [14 empty] | 1 | 0.26594 | 1.3161 | 0 | -0.39201 | 0.27246 | -0.37442 | -0.75914 | -0.051426 | 0.43154 | -0.2958 | 1.0482 | 1.2137 | 0.11736 | -0.46811 | 0.27464 | 0 | -0.56401 | 1.4834 | 0.35547 | -1.2204 | 1.4561 | 0
0.35417 | 1 | park over the bin | PTP | PINN | 318.434 | 531.9685 | -3.0862 | 36.684 | 76.8459 | -26.3798 | -125.2324 | 34.9961 | -132.9324 | 210.9025 | 252.7493 | -25.4873 | 205.3151 | -44.4066 | -2171.065 | 1944.111 | 774.2672 | -2137.974 | 1.2824 | -20.6786 | -1.847 | 3.3932 | 0.25312 | 0.43178 | -13.4276 | -1.664 | 4.9899 | 0.79099 | 1 | 0 | 0 | 400 | 30 | 32 | link 4 and gripper crossbar |  | 262.4284 | 0 | [14 empty] | 1 | 0.26911 | 1.3161 | 0 | -0.39201 | 0.27246 | -0.37442 | -0.75914 | -0.051426 | 0.43154 | -0.2958 | 1.0482 | 1.2137 | 0.11736 | -0.46178 | 0.27464 | 0 | -0.5775 | 1.4877 | 0.36474 | -1.2208 | 1.452 | 0
0.35833 | 1 | park over the bin | PTP | PINN | 316.9317 | 536.3703 | -0.98961 | 36.13 | 77.6858 | -25.2926 | -125.3256 | 35.8127 | -132.9677 | 201.5892 | 260.94 | -22.3815 | 195.9908 | -8.4887 | -2235.192 | 1965.766 | 745.3842 | -2237.841 | 1.8454 | -21.1808 | -2.0368 | 3.4574 | 0.24939 | 0.62134 | -13.7538 | -1.835 | 5.0844 | 0.77936 | 1 | 0 | 0 | 400 | 30 | 32 | link 4 and gripper crossbar |  | 260.7163 | 0 | [14 empty] | 1 | 0.27228 | 1.3161 | 0 | -0.39201 | 0.27246 | -0.37442 | -0.75914 | -0.051426 | 0.43154 | -0.2958 | 1.0482 | 1.2137 | 0.11736 | -0.45545 | 0.27464 | 0 | -0.59048 | 1.4904 | 0.37449 | -1.221 | 1.4467 | 0
0.3625 | 1 | park over the bin | PTP | PINN | 315.3417 | 540.7003 | 1.074 | 35.5765 | 78.486 | -24.1709 | -125.4065 | 36.5889 | -132.8374 | 192.0327 | 269.1941 | -19.4004 | 186.2776 | 31.2692 | -2293.56 | 1980.991 | 715.4773 | -2331.16 | 2.5641 | -21.5871 | -2.205 | 3.5151 | 0.2456 | 0.86334 | -14.0176 | -1.9865 | 5.1692 | 0.76748 | 1 | 0 | 0 | 400 | 30 | 32 | link 4 and gripper crossbar |  | 258.9937 | 0 | [14 empty] | 1 | 0.27544 | 1.3161 | 0 | -0.39201 | 0.27246 | -0.37442 | -0.75914 | -0.051426 | 0.43154 | -0.2958 | 1.0482 | 1.2137 | 0.11736 | -0.44911 | 0.27464 | 0 | -0.60297 | 1.4917 | 0.38471 | -1.2212 | 1.4401 | 0
0.36667 | 1 | park over the bin | PTP | PINN | 313.6699 | 544.9525 | 3.1027 | 35.0243 | 79.2454 | -23.0147 | -125.4753 | 37.323 | -132.5321 | 182.2637 | 277.4856 | -16.5324 | 176.1958 | 73.2794 | -2344.564 | 1989.973 | 688.3038 | -2419.636 | 3.4005 | -21.9067 | -2.3549 | 3.5685 | 0.24195 | 1.1449 | -14.2252 | -2.1215 | 5.2478 | 0.75608 | 1 | 0 | 0 | 400 | 30 | 32 | link 4 and gripper crossbar |  | 257.2632 | 0 | [14 empty] | 1 | 0.27861 | 1.3161 | 0 | -0.39201 | 0.27246 | -0.37442 | -0.75914 | -0.051426 | 0.43154 | -0.2958 | 1.0482 | 1.2137 | 0.11736 | -0.44278 | 0.27464 | 0 | -0.61497 | 1.4917 | 0.39537 | -1.2212 | 1.4324 | 0
0.37083 | 1 | park over the bin | PTP | PINN | 311.9221 | 549.1216 | 5.0946 | 34.4741 | 79.9634 | -21.8239 | -125.5328 | 38.0138 | -132.0361 | 172.3065 | 285.7915 | -13.7906 | 165.7825 | 119.0416 | -2389.729 | 1993.411 | 658.028 | -2499.198 | 4.3853 | -22.1249 | -2.4812 | 3.6146 | 0.23835 | 1.4765 | -14.3668 | -2.2353 | 5.3155 | 0.74484 | 1 | 0 | 0 | 400 | 30 | 32 | link 4 and gripper crossbar |  | 255.5275 | 0 | [14 empty] | 1 | 0.28177 | 1.3161 | 0 | -0.39201 | 0.27246 | -0.37442 | -0.75914 | -0.051426 | 0.43154 | -0.2958 | 1.0482 | 1.2137 | 0.11736 | -0.43645 | 0.27464 | 0 | -0.6265 | 1.4904 | 0.40646 | -1.2212 | 1.4235 | 0
0.375 | 1 | park over the bin | PTP | PINN | 310.1045 | 553.2034 | 7.048 | 33.9269 | 80.6391 | -20.5986 | -125.5793 | 38.6599 | -131.3398 | 162.1897 | 294.0797 | -11.1553 | 155.06 | 167.1242 | -2428.022 | 1989.159 | 632.4881 | -2573.391 | 5.4598 | -22.2694 | -2.5936 | 3.6583 | 0.2351 | 1.8383 | -14.4607 | -2.3366 | 5.3798 | 0.7347 | 1 | 0 | 0 | 400 | 30 | 32 | link 4 and gripper crossbar |  | 253.7896 | 0 | [14 empty] | 1 | 0.28494 | 1.3161 | 0 | -0.39201 | 0.27246 | -0.37442 | -0.75914 | -0.051426 | 0.43154 | -0.2958 | 1.0482 | 1.2137 | 0.11736 | -0.43012 | 0.27464 | 0 | -0.63757 | 1.4879 | 0.41796 | -1.2212 | 1.4136 | 0
0.37917 | 1 | park over the bin | PTP | PINN | 308.2229 | 557.1942 | 8.9617 | 33.3834 | 81.2722 | -19.3389 | -125.6152 | 39.2602 | -130.4344 | 151.9469 | 302.33 | -8.6316 | 144.062 | 217.2922 | -2458.279 | 1980.073 | 605.6832 | -2639.532 | 6.6573 | -22.3075 | -2.681 | 3.6951 | 0.23213 | 2.2415 | -14.4854 | -2.4153 | 5.434 | 0.72541 | 1 | 0 | 0 | 400 | 30 | 32 | link 4 and gripper crossbar |  | 252.0526 | 0 | [14 empty] | 1 | 0.28811 | 1.3161 | 0 | -0.39201 | 0.27246 | -0.37442 | -0.75914 | -0.051426 | 0.43154 | -0.2958 | 1.0482 | 1.2137 | 0.11736 | -0.42379 | 0.27464 | 0 | -0.64818 | 1.4842 | 0.42984 | -1.2212 | 1.4026 | 0
0.38333 | 1 | park over the bin | PTP | PINN | 306.2833 | 561.0913 | 10.8342 | 32.8446 | 81.8623 | -18.0451 | -125.6411 | 39.8136 | -129.3129 | 141.603 | 310.513 | -6.2117 | 132.8241 | 269.1497 | -2482.531 | 1963.924 | 580.7683 | -2697.081 | 7.9057 | -22.2877 | -2.7607 | 3.7287 | 0.22939 | 2.6619 | -14.4725 | -2.4871 | 5.4833 | 0.71686 | 1 | 0 | 0 | 400 | 30 | 32 | link 4 and gripper crossbar |  | 250.3198 | 0 | [14 empty] | 1 | 0.29127 | 1.3161 | 0 | -0.39201 | 0.27246 | -0.37442 | -0.75914 | -0.051426 | 0.43154 | -0.2958 | 1.0482 | 1.2137 | 0.11736 | -0.41746 | 0.27464 | 0 | -0.65834 | 1.4795 | 0.44208 | -1.2212 | 1.3905 | 0
0.3875 | 1 | park over the bin | PTP | PINN | 304.2912 | 564.8926 | 12.6647 | 32.3114 | 82.4089 | -16.7176 | -125.6573 | 40.3193 | -127.9698 | 131.198 | 318.6046 | -3.893 | 121.3789 | 322.3504 | -2497.192 | 1941.976 | 556.4974 | -2746.845 | 9.2683 | -22.1539 | -2.8128 | 3.7558 | 0.22715 | 3.1206 | -14.3857 | -2.5341 | 5.5232 | 0.70986 | 1 | 0 | 0 | 400 | 30 | 32 | link 4 and gripper crossbar |  | 248.5945 | 0 | [14 empty] | 1 | 0.29444 | 1.3161 | 0 | -0.39201 | 0.27246 | -0.37442 | -0.75914 | -0.051426 | 0.43154 | -0.2958 | 1.0482 | 1.2137 | 0.11736 | -0.41112 | 0.27464 | 0 | -0.66805 | 1.4738 | 0.45466 | -1.2213 | 1.3776 | 0
0.39167 | 1 | park over the bin | PTP | PINN | 302.252 | 568.5968 | 14.4523 | 31.7847 | 82.9121 | -15.3568 | -125.6643 | 40.7766 | -126.4015 | 120.756 | 326.5792 | -1.6653 | 109.7587 | 376.3828 | -2506.087 | 1913.9 | 534.6455 | -2788.856 | 10.6538 | -21.9719 | -2.8599 | 3.7804 | 0.22521 | 3.5871 | -14.2674 | -2.5765 | 5.5595 | 0.7038 | 1 | 0 | 0 | 400 | 30 | 32 | link 4 and gripper crossbar |  | 246.8805 | 0 | [14 empty] | 1 | 0.29761 | 1.3161 | 0 | -0.39201 | 0.27246 | -0.37442 | -0.75914 | -0.051426 | 0.43154 | -0.2958 | 1.0482 | 1.2137 | 0.11736 | -0.40479 | 0.27464 | 0 | -0.67731 | 1.4671 | 0.46754 | -1.2214 | 1.3637 | 0
0.39583 | 1 | park over the bin | PTP | PINN | 300.1707 | 572.2034 | 16.1965 | 31.2655 | 83.3717 | -13.9634 | -125.6623 | 41.185 | -124.609 | 110.3124 | 334.4157 | 0.47482 | 98.0003 | 430.2035 | -2506.468 | 1880.762 | 513.6307 | -2822.016 | 12.0848 | -21.71 | -2.8915 | 3.7998 | 0.22367 | 4.069 | -14.0974 | -2.6049 | 5.588 | 0.69896 | 1 | 0 | 0 | 400 | 30 | 32 | link 4 and gripper crossbar |  | 245.1811 | 0 | [14 empty] | 1 | 0.30077 | 1.3161 | 0 | -0.39201 | 0.27246 | -0.37442 | -0.75914 | -0.051426 | 0.43154 | -0.2958 | 1.0482 | 1.2137 | 0.11736 | -0.39846 | 0.27464 | 0 | -0.68614 | 1.4596 | 0.48072 | -1.2216 | 1.3489 | 0
0.4 | 1 | park over the bin | PTP | PINN | 298.0518 | 575.7122 | 17.8968 | 30.7547 | 83.788 | -12.5381 | -125.6517 | 41.5439 | -122.592 | 99.9005 | 342.0886 | 2.5372 | 86.1396 | 484.0867 | -2498.855 | 1841.509 | 494.9833 | -2846.577 | 13.5582 | -21.3737 | -2.9084 | 3.8154 | 0.22265 | 4.5651 | -13.879 | -2.6202 | 5.6109 | 0.69577 | 1 | 0 | 0 | 400 | 30 | 32 | link 4 and gripper crossbar |  | 243.5001 | 0 | [14 empty] | 1 | 0.30394 | 1.3161 | 0 | -0.39201 | 0.27246 | -0.37442 | -0.75914 | -0.051426 | 0.43154 | -0.2958 | 1.0482 | 1.2137 | 0.11736 | -0.39213 | 0.27464 | 0 | -0.69452 | 1.4512 | 0.49415 | -1.2219 | 1.3333 | 0
0.40417 | 1 | park over the bin | PTP | PINN | 295.8995 | 579.1238 | 19.5531 | 30.2533 | 84.1611 | -11.0815 | -125.6329 | 41.8531 | -120.3544 | 89.5491 | 349.5768 | 4.5246 | 74.207 | 537.0109 | -2484.328 | 1797.173 | 476.9649 | -2863.826 | 15.0282 | -20.9877 | -2.9201 | 3.8264 | 0.22177 | 5.06 | -13.6284 | -2.6307 | 5.627 | 0.69303 | 1 | 0 | 0 | 400 | 30 | 32 | link 4 and gripper crossbar |  | 241.8411 | 0 | [14 empty] | 1 | 0.3071 | 1.3161 | 0 | -0.39201 | 0.27246 | -0.37442 | -0.75914 | -0.051426 | 0.43154 | -0.2958 | 1.0482 | 1.2137 | 0.11736 | -0.38579 | 0.27464 | 0 | -0.70247 | 1.4421 | 0.50782 | -1.2223 | 1.3169 | 0
0.40833 | 1 | park over the bin | PTP | PINN | 293.7173 | 582.4392 | 21.1653 | 29.762 | 84.4915 | -9.5946 | -125.606 | 42.1124 | -117.902 | 79.2914 | 356.8627 | 6.4457 | 62.2361 | 588.5963 | -2461.864 | 1748.609 | 461.0664 | -2873.001 | 16.5123 | -20.5354 | -2.9189 | 3.8336 | 0.22141 | 5.5597 | -13.3346 | -2.6297 | 5.6376 | 0.69191 | 1 | 0 | 0 | 400 | 30 | 32 | link 4 and gripper crossbar |  | 240.2076 | 0 | [14 empty] | 1 | 0.31027 | 1.3161 | 0 | -0.39201 | 0.27246 | -0.37442 | -0.75914 | -0.051426 | 0.43154 | -0.2958 | 1.0482 | 1.2137 | 0.11736 | -0.37946 | 0.27464 | 0 | -0.70999 | 1.4323 | 0.52169 | -1.2229 | 1.2998 | 0
0.4125 | 1 | park over the bin | PTP | PINN | 291.5085 | 585.6596 | 22.7336 | 29.2818 | 84.7796 | -8.0782 | -125.5714 | 42.3218 | -115.2413 | 69.1514 | 363.9281 | 8.3099 | 50.2568 | 638.5657 | -2433.598 | 1695.703 | 447.3984 | -2875.035 | 17.9671 | -20.0509 | -2.9166 | 3.8382 | 0.22132 | 6.0495 | -13.0201 | -2.6276 | 5.6444 | 0.69161 | 1 | 0 | 0 | 400 | 30 | 32 | link 4 and gripper crossbar |  | 238.6033 | 0 | [14 empty] | 1 | 0.31344 | 1.3161 | 0 | -0.39201 | 0.27246 | -0.37442 | -0.75914 | -0.051426 | 0.43154 | -0.2958 | 1.0482 | 1.2137 | 0.11736 | -0.37313 | 0.27464 | 0 | -0.71709 | 1.4218 | 0.53575 | -1.2235 | 1.2819 | 0
0.41667 | 1 | park over the bin | PTP | PINN | 289.2756 | 588.7868 | 24.2585 | 28.8136 | 85.0261 | -6.5334 | -125.5292 | 42.4814 | -112.3798 | 59.1605 | 370.7519 | 10.1225 | 38.304 | 686.7604 | -2397.802 | 1637.693 | 435.0251 | -2868.686 | 19.4193 | -19.5106 | -2.9048 | 3.8385 | 0.22159 | 6.5385 | -12.6692 | -2.617 | 5.6449 | 0.69247 | 1 | 0 | 0 | 400 | 30 | 32 | link 4 and gripper crossbar |  | 237.0315 | 0 | [14 empty] | 1 | 0.3166 | 1.3161 | 0 | -0.39201 | 0.27246 | -0.37442 | -0.75914 | -0.051426 | 0.43154 | -0.2958 | 1.0482 | 1.2137 | 0.11736 | -0.3668 | 0.27464 | 0 | -0.72376 | 1.4108 | 0.54997 | -1.2243 | 1.2634 | 0
0.42083 | 1 | park over the bin | PTP | PINN | 287.0208 | 591.8226 | 25.7402 | 28.358 | 85.2317 | -4.9612 | -125.4797 | 42.5914 | -109.332 | 49.342 | 377.328 | 11.8888 | 26.3976 | 731.47 | -2356.453 | 1578.282 | 423.9216 | -2857.526 | 20.8046 | -18.9515 | -2.8954 | 3.8353 | 0.2219 | 7.0049 | -12.3062 | -2.6085 | 5.6401 | 0.69342 | 1 | 0 | 0 | 400 | 30 | 32 | link 4 and gripper crossbar |  | 235.4955 | 0 | [14 empty] | 1 | 0.31977 | 1.3161 | 0 | -0.39201 | 0.27246 | -0.37442 | -0.75914 | -0.051426 | 0.43154 | -0.2958 | 1.0482 | 1.2137 | 0.11736 | -0.36047 | 0.27464 | 0 | -0.73003 | 1.3992 | 0.56432 | -1.2252 | 1.2443 | 0
0.425 | 1 | park over the bin | PTP | PINN | 284.7457 | 594.7692 | 27.1796 | 27.9159 | 85.3972 | -3.3627 | -125.4229 | 42.6521 | -106.1015 | 39.723 | 383.6324 | 13.6184 | 14.5666 | 775.3161 | -2308.561 | 1513.042 | 415.09 | -2839.432 | 22.2115 | -18.3326 | -2.8727 | 3.8297 | 0.22279 | 7.4786 | -11.9043 | -2.588 | 5.632 | 0.69623 | 1 | 0 | 0 | 400 | 30 | 32 | link 4 and gripper crossbar |  | 233.9986 | 0 | [14 empty] | 1 | 0.32293 | 1.3161 | 0 | -0.39201 | 0.27246 | -0.37442 | -0.75914 | -0.051426 | 0.43154 | -0.2958 | 1.0482 | 1.2137 | 0.11736 | -0.35413 | 0.27464 | 0 | -0.73588 | 1.3871 | 0.57878 | -1.2263 | 1.2246 | 0
0.42917 | 1 | park over the bin | PTP | PINN | 282.4514 | 597.6285 | 28.5772 | 27.488 | 85.5235 | -1.7391 | -125.3591 | 42.6639 | -102.7088 | 30.3198 | 389.6627 | 15.3161 | 2.8374 | 814.2456 | -2256.767 | 1447.269 | 407.4654 | -2815.014 | 23.4918 | -17.7341 | -2.8652 | 3.8209 | 0.22345 | 7.9097 | -11.5157 | -2.5812 | 5.6189 | 0.69829 | 1 | 0 | 0 | 400 | 30 | 32 | link 4 and gripper crossbar |  | 232.5438 | 0 | [14 empty] | 1 | 0.3261 | 1.3161 | 0 | -0.39201 | 0.27246 | -0.37442 | -0.75914 | -0.051426 | 0.43154 | -0.2958 | 1.0482 | 1.2137 | 0.11736 | -0.3478 | 0.27464 | 0 | -0.74134 | 1.3747 | 0.59332 | -1.2275 | 1.2044 | 0
0.43333 | 1 | park over the bin | PTP | PINN | 280.1389 | 600.4029 | 29.9339 | 27.0748 | 85.6117 | -0.091626 | -125.2883 | 42.6274 | -99.1623 | 21.1536 | 395.4029 | 16.9935 | -8.7767 | 851.1709 | -2199.878 | 1377.662 | 402.5712 | -2787.388 | 24.7553 | -17.102 | -2.8518 | 3.8105 | 0.22445 | 8.3351 | -11.1052 | -2.5692 | 5.6037 | 0.70141 | 1 | 0 | 0 | 400 | 30 | 32 | link 4 and gripper crossbar |  | 231.1338 | 0 | [14 empty] | 1 | 0.32926 | 1.3161 | 0 | -0.39201 | 0.27246 | -0.37442 | -0.75914 | -0.051426 | 0.43154 | -0.2958 | 1.0482 | 1.2137 | 0.11736 | -0.34147 | 0.27464 | 0 | -0.7464 | 1.3618 | 0.60793 | -1.2288 | 1.1836 | 0
0.4375 | 1 | park over the bin | PTP | PINN | 277.8083 | 603.0946 | 31.2506 | 26.677 | 85.6627 | 1.5786 | -125.2106 | 42.543 | -95.4769 | 12.2421 | 400.8502 | 18.6469 | -20.2467 | 884.484 | -2138.768 | 1307.346 | 396.8187 | -2752.787 | 25.9556 | -16.4568 | -2.8396 | 3.7962 | 0.22549 | 8.7393 | -10.6862 | -2.5582 | 5.5826 | 0.70467 | 1 | 0 | 0 | 400 | 30 | 32 | link 4 and gripper crossbar |  | 229.7712 | 0 | [14 empty] | 1 | 0.33243 | 1.3161 | 0 | -0.39201 | 0.27246 | -0.37442 | -0.75914 | -0.051426 | 0.43154 | -0.2958 | 1.0482 | 1.2137 | 0.11736 | -0.33514 | 0.27464 | 0 | -0.75109 | 1.3486 | 0.62258 | -1.2303 | 1.1624 | 0
0.44167 | 1 | park over the bin | PTP | PINN | 275.4599 | 605.7056 | 32.5283 | 26.295 | 85.6777 | 3.2702 | -125.1261 | 42.4115 | -91.6675 | 3.5989 | 405.9924 | 20.2913 | -31.5669 | 914.2661 | -2074.368 | 1234.126 | 394.6573 | -2716.866 | 27.0726 | -15.8239 | -2.837 | 3.7808 | 0.22645 | 9.1154 | -10.2752 | -2.5558 | 5.56 | 0.70764 | 1 | 0 | 0 | 400 | 30 | 32 | link 4 and gripper crossbar |  | 228.4586 | 0 | [14 empty] | 1 | 0.3356 | 1.3161 | 0 | -0.39201 | 0.27246 | -0.37442 | -0.75914 | -0.051426 | 0.43154 | -0.2958 | 1.0482 | 1.2137 | 0.11736 | -0.32881 | 0.27464 | 0 | -0.7554 | 1.3351 | 0.63725 | -1.232 | 1.1408 | 0
0.44583 | 1 | park over the bin | PTP | PINN | 273.0932 | 608.238 | 33.768 | 25.9294 | 85.6578 | 4.982 | -125.0347 | 42.2335 | -87.7464 | -4.7664 | 410.8263 | 21.9288 | -42.7152 | 941.0541 | -2007.669 | 1160.13 | 392.9872 | -2675.576 | 28.1269 | -15.1941 | -2.8391 | 3.7638 | 0.22749 | 9.4703 | -9.8663 | -2.5577 | 5.535 | 0.71089 | 1 | 0 | 0 | 400 | 30 | 32 | link 4 and gripper crossbar |  | 227.198 | 0 | [14 empty] | 1 | 0.33876 | 1.3161 | 0 | -0.39201 | 0.27246 | -0.37442 | -0.75914 | -0.051426 | 0.43154 | -0.2958 | 1.0482 | 1.2137 | 0.11736 | -0.32247 | 0.27464 | 0 | -0.75936 | 1.3214 | 0.65193 | -1.2338 | 1.1187 | 0
0.45 | 1 | park over the bin | PTP | PINN | 270.7079 | 610.6939 | 34.9708 | 25.5805 | 85.6043 | 6.7126 | -124.9365 | 42.0098 | -83.7309 | -12.8378 | 415.3468 | 23.5651 | -53.6816 | 963.7294 | -1937.13 | 1084.925 | 392.7266 | -2631.953 | 29.1088 | -14.5644 | -2.8449 | 3.7441 | 0.22845 | 9.8009 | -9.4574 | -2.5629 | 5.506 | 0.71389 | 1 | 0 | 0 | 400 | 30 | 32 | link 4 and gripper crossbar |  | 225.9915 | 0 | [14 empty] | 1 | 0.34193 | 1.3161 | 0 | -0.39201 | 0.27246 | -0.37442 | -0.75914 | -0.051426 | 0.43154 | -0.2958 | 1.0482 | 1.2137 | 0.11736 | -0.31614 | 0.27464 | 0 | -0.76296 | 1.3075 | 0.66659 | -1.2357 | 1.0964 | 0
0.45417 | 1 | park over the bin | PTP | PINN | 268.3033 | 613.0749 | 36.1377 | 25.2487 | 85.5184 | 8.4608 | -124.8315 | 41.7412 | -79.6351 | -20.614 | 419.556 | 25.2019 | -64.457 | 982.9894 | -1866.287 | 1010.204 | 392.826 | -2586.078 | 29.9955 | -13.9675 | -2.8645 | 3.7228 | 0.22913 | 10.0995 | -9.0698 | -2.5806 | 5.4747 | 0.71602 | 1 | 0 | 0 | 400 | 30 | 32 | link 4 and gripper crossbar |  | 224.8407 | 0 | [14 empty] | 1 | 0.34509 | 1.3161 | 0 | -0.39201 | 0.27246 | -0.37442 | -0.75914 | -0.051426 | 0.43154 | -0.2958 | 1.0482 | 1.2137 | 0.11736 | -0.30981 | 0.27464 | 0 | -0.76622 | 1.2934 | 0.68121 | -1.2378 | 1.0737 | 0
0.45833 | 1 | park over the bin | PTP | PINN | 265.8783 | 615.3826 | 37.2698 | 24.9343 | 85.4014 | 10.2251 | -124.7197 | 41.4286 | -75.4707 | -28.0825 | 423.4437 | 26.8469 | -75.0296 | 999.4611 | -1792.454 | 933.0623 | 394.7923 | -2537.421 | 30.8428 | -13.3662 | -2.8847 | 3.7007 | 0.22996 | 10.3848 | -8.6794 | -2.5989 | 5.4422 | 0.71863 | 1 | 0 | 0 | 400 | 30 | 32 | link 4 and gripper crossbar |  | 223.7472 | 0 | [14 empty] | 1 | 0.34826 | 1.3161 | 0 | -0.39201 | 0.27246 | -0.37442 | -0.75914 | -0.051426 | 0.43154 | -0.2958 | 1.0482 | 1.2137 | 0.11736 | -0.30348 | 0.27464 | 0 | -0.76916 | 1.2792 | 0.69579 | -1.2401 | 1.0506 | 0
0.4625 | 1 | park over the bin | PTP | PINN | 263.4322 | 617.6186 | 38.3682 | 24.6374 | 85.2546 | 12.0043 | -124.6009 | 41.0728 | -71.2563 | -35.2461 | 427.0167 | 28.5009 | -85.3915 | 1011.45 | -1719.259 | 857.5019 | 396.963 | -2486.88 | 31.5565 | -12.8239 | -2.927 | 3.676 | 0.23019 | 10.6251 | -8.3272 | -2.637 | 5.4059 | 0.71935 | 1 | 0 | 0 | 400 | 30 | 32 | link 4 and gripper crossbar |  | 222.7122 | 0 | [14 empty] | 1 | 0.35143 | 1.3161 | 0 | -0.39201 | 0.27246 | -0.37442 | -0.75914 | -0.051426 | 0.43154 | -0.2958 | 1.0482 | 1.2137 | 0.11736 | -0.29715 | 0.27464 | 0 | -0.77178 | 1.2649 | 0.7103 | -1.2425 | 1.0274 | 0
0.46667 | 1 | park over the bin | PTP | PINN | 260.9639 | 619.784 | 39.434 | 24.3582 | 85.0791 | 13.7971 | -124.4752 | 40.6748 | -66.9999 | -42.1009 | 430.2703 | 30.1699 | -95.5378 | 1021.523 | -1645.143 | 780.8747 | 400.5574 | -2435.095 | 32.2398 | -12.2864 | -2.9716 | 3.6518 | 0.23057 | 10.8552 | -7.9782 | -2.6771 | 5.3703 | 0.72054 | 1 | 0 | 0 | 400 | 30 | 32 | link 4 and gripper crossbar |  | 221.7368 | 0 | [14 empty] | 1 | 0.35459 | 1.3161 | 0 | -0.39201 | 0.27246 | -0.37442 | -0.75914 | -0.051426 | 0.43154 | -0.2958 | 1.0482 | 1.2137 | 0.11736 | -0.29081 | 0.27464 | 0 | -0.77411 | 1.2505 | 0.72474 | -1.2451 | 1.0038 | 0
0.47083 | 1 | park over the bin | PTP | PINN | 258.4724 | 621.8799 | 40.4683 | 24.0969 | 84.8765 | 15.6022 | -124.3425 | 40.2353 | -62.721 | -48.6409 | 433.2105 | 31.8487 | -105.4652 | 1026.953 | -1569.611 | 705.6543 | 402.9101 | -2382.579 | 32.8222 | -11.7788 | -3.0271 | 3.6231 | 0.23039 | 11.0512 | -7.6486 | -2.7272 | 5.3281 | 0.71995 | 1 | 0 | 0 | 400 | 30 | 32 | link 4 and gripper crossbar |  | 220.8217 | 0 | [14 empty] | 1 | 0.35776 | 1.3161 | 0 | -0.39201 | 0.27246 | -0.37442 | -0.75914 | -0.051426 | 0.43154 | -0.2958 | 1.0482 | 1.2137 | 0.11736 | -0.28448 | 0.27464 | 0 | -0.77614 | 1.2361 | 0.73908 | -1.2478 | 0.98009 | 0
0.475 | 1 | park over the bin | PTP | PINN | 255.9566 | 623.9072 | 41.4722 | 23.8534 | 84.6478 | 17.4181 | -124.2027 | 39.7555 | -58.4277 | -54.8709 | 435.8316 | 33.5511 | -115.1652 | 1030.391 | -1495.195 | 629.0685 | 408.5753 | -2328 | 33.342 | -11.3119 | -3.0968 | 3.5963 | 0.23022 | 11.2263 | -7.3454 | -2.7899 | 5.2887 | 0.71945 | 1 | 0 | 0 | 400 | 30 | 32 | link 4 and gripper crossbar |  | 219.9676 | 0 | [14 empty] | 1 | 0.36092 | 1.3161 | 0 | -0.39201 | 0.27246 | -0.37442 | -0.75914 | -0.051426 | 0.43154 | -0.2958 | 1.0482 | 1.2137 | 0.11736 | -0.27815 | 0.27464 | 0 | -0.77791 | 1.2217 | 0.75331 | -1.2507 | 0.95615 | 0
0.47917 | 1 | park over the bin | PTP | PINN | 253.4156 | 625.8664 | 42.4465 | 23.6279 | 84.3945 | 19.2438 | -124.0557 | 39.2361 | -54.1354 | -60.7988 | 438.1474 | 35.2656 | -124.6381 | 1030.151 | -1422.699 | 555.785 | 411.489 | -2273.498 | 33.7497 | -10.9011 | -3.1854 | 3.5652 | 0.22924 | 11.3635 | -7.0787 | -2.8697 | 5.2429 | 0.71639 | 1 | 0 | 0 | 400 | 30 | 32 | link 4 and gripper crossbar |  | 219.1748 | 0 | [14 empty] | 1 | 0.36409 | 1.3161 | 0 | -0.39201 | 0.27246 | -0.37442 | -0.75914 | -0.051426 | 0.43154 | -0.2958 | 1.0482 | 1.2137 | 0.11736 | -0.27182 | 0.27464 | 0 | -0.77941 | 1.2074 | 0.76744 | -1.2537 | 0.93203 | 0
0.48333 | 1 | park over the bin | PTP | PINN | 250.8485 | 627.7582 | 43.3924 | 23.4201 | 84.1178 | 21.0777 | -123.9016 | 38.6783 | -49.8531 | -66.4124 | 440.1456 | 37.0038 | -133.8792 | 1027.758 | -1347.255 | 479.5577 | 417.17 | -2217.868 | 34.1522 | -10.4788 | -3.2696 | 3.5347 | 0.22859 | 11.4991 | -6.8044 | -2.9456 | 5.1981 | 0.71436 | 1 | 0 | 0 | 400 | 30 | 32 | link 4 and gripper crossbar |  | 218.4435 | 0 | [14 empty] | 1 | 0.36726 | 1.3161 | 0 | -0.39201 | 0.27246 | -0.37442 | -0.75914 | -0.051426 | 0.43154 | -0.2958 | 1.0482 | 1.2137 | 0.11736 | -0.26549 | 0.27464 | 0 | -0.78067 | 1.1931 | 0.78143 | -1.2568 | 0.90776 | 0
0.4875 | 1 | park over the bin | PTP | PINN | 248.2546 | 629.5828 | 44.3107 | 23.2302 | 83.8189 | 22.9187 | -123.7401 | 38.083 | -45.5955 | -71.7267 | 441.8432 | 38.7565 | -142.8817 | 1021.813 | -1275.453 | 407.4336 | 420.6535 | -2160.591 | 34.4254 | -10.1341 | -3.379 | 3.5004 | 0.22709 | 11.591 | -6.5806 | -3.0442 | 5.1476 | 0.70965 | 1 | 0 | 0 | 400 | 30 | 32 | link 4 and gripper crossbar |  | 217.7736 | 0 | [14 empty] | 1 | 0.37042 | 1.3161 | 0 | -0.39201 | 0.27246 | -0.37442 | -0.75914 | -0.051426 | 0.43154 | -0.2958 | 1.0482 | 1.2137 | 0.11736 | -0.25915 | 0.27464 | 0 | -0.7817 | 1.1789 | 0.7953 | -1.2601 | 0.88335 | 0
0.49167 | 1 | park over the bin | PTP | PINN | 245.6331 | 631.3404 | 45.2024 | 23.0578 | 83.4992 | 24.7655 | -123.5712 | 37.4511 | -41.3709 | -76.7433 | 443.2369 | 40.5289 | -151.6511 | 1013.896 | -1203.965 | 334.4834 | 425.3592 | -2104.649 | 34.6551 | -9.8161 | -3.497 | 3.4655 | 0.22536 | 11.6684 | -6.3741 | -3.1505 | 5.0963 | 0.70425 | 1 | 0 | 0 | 400 | 30 | 32 | link 4 and gripper crossbar |  | 217.165 | 0 | [14 empty] | 1 | 0.37359 | 1.3161 | 0 | -0.39201 | 0.27246 | -0.37442 | -0.75914 | -0.051426 | 0.43154 | -0.2958 | 1.0482 | 1.2137 | 0.11736 | -0.25282 | 0.27464 | 0 | -0.78251 | 1.1648 | 0.80902 | -1.2636 | 0.85881 | 0
0.49583 | 1 | park over the bin | PTP | PINN | 242.9836 | 633.031 | 46.0682 | 22.9028 | 83.1597 | 26.6169 | -123.3949 | 36.7837 | -37.188 | -81.466 | 444.3291 | 42.3207 | -160.1802 | 1003.9 | -1133.449 | 262.1222 | 430.0402 | -2046.996 | 34.8347 | -9.5292 | -3.6243 | 3.4295 | 0.22345 | 11.7289 | -6.1878 | -3.2652 | 5.0433 | 0.69827 | 1 | 0 | 0 | 400 | 30 | 32 | link 4 and gripper crossbar |  | 216.6173 | 0 | [14 empty] | 1 | 0.37676 | 1.3161 | 0 | -0.39201 | 0.27246 | -0.37442 | -0.75914 | -0.051426 | 0.43154 | -0.2958 | 1.0482 | 1.2137 | 0.11736 | -0.24649 | 0.27464 | 0 | -0.78312 | 1.1508 | 0.82259 | -1.2671 | 0.83417 | 0
0.5 | 1 | park over the bin | PTP | PINN | 240.3056 | 634.6544 | 46.9092 | 22.7651 | 82.8018 | 28.4716 | -123.211 | 36.0817 | -33.0579 | -85.9017 | 445.1298 | 44.1292 | -168.4628 | 991.2199 | -1064.579 | 192.1726 | 434.027 | -1987.831 | 34.9416 | -9.2846 | -3.7637 | 3.3909 | 0.22114 | 11.7649 | -6.029 | -3.3907 | 4.9866 | 0.69108 | 1 | 0 | 0 | 400 | 30 | 32 | link 4 and gripper crossbar |  | 216.1298 | 0 | [14 empty] | 1 | 0.37992 | 1.3161 | 0 | -0.39201 | 0.27246 | -0.37442 | -0.75914 | -0.051426 | 0.43154 | -0.2958 | 1.0482 | 1.2137 | 0.11736 | -0.24016 | 0.27464 | 0 | -0.78354 | 1.1369 | 0.836 | -1.2709 | 0.80945 | 0
0.50417 | 1 | park over the bin | PTP | PINN | 237.5992 | 636.2104 | 47.726 | 22.6443 | 82.4266 | 30.3285 | -123.0196 | 35.3463 | -28.9938 | -90.0533 | 445.6412 | 45.947 | -176.5059 | 975.3806 | -996.3792 | 122.7266 | 436.2802 | -1930.343 | 34.9627 | -9.0873 | -3.9178 | 3.347 | 0.21798 | 11.7719 | -5.9008 | -3.5296 | 4.922 | 0.68118 | 1 | 0 | 0 | 400 | 30 | 32 | link 4 and gripper crossbar |  | 215.7019 | 0 | [14 empty] | 1 | 0.38309 | 1.3161 | 0 | -0.39201 | 0.27246 | -0.37442 | -0.75914 | -0.051426 | 0.43154 | -0.2958 | 1.0482 | 1.2137 | 0.11736 | -0.23383 | 0.27464 | 0 | -0.78378 | 1.1232 | 0.84924 | -1.2747 | 0.78465 | 0
0.50833 | 1 | park over the bin | PTP | PINN | 234.8642 | 637.6986 | 48.5195 | 22.5401 | 82.0352 | 32.1862 | -122.8205 | 34.5784 | -24.9963 | -93.9261 | 445.8645 | 47.7792 | -184.3004 | 959.4078 | -929.4684 | 53.5923 | 439.7324 | -1870.677 | 34.9938 | -8.8962 | -4.0726 | 3.3055 | 0.21521 | 11.7824 | -5.7768 | -3.669 | 4.861 | 0.67252 | 1 | 0 | 0 | 400 | 30 | 32 | link 4 and gripper crossbar |  | 215.3327 | 0 | [14 empty] | 1 | 0.38625 | 1.3161 | 0 | -0.39201 | 0.27246 | -0.37442 | -0.75914 | -0.051426 | 0.43154 | -0.2958 | 1.0482 | 1.2137 | 0.11736 | -0.22749 | 0.27464 | 0 | -0.78386 | 1.1097 | 0.86232 | -1.2787 | 0.75978 | 0
0.5125 | 1 | park over the bin | PTP | PINN | 232.101 | 639.1185 | 49.2902 | 22.4523 | 81.6288 | 34.0438 | -122.6137 | 33.779 | -21.078 | -97.5309 | 445.8093 | 49.6197 | -191.8427 | 940.4051 | -865.156 | -13.2429 | 441.7308 | -1810.155 | 34.9217 | -8.771 | -4.2471 | 3.2587 | 0.21158 | 11.7582 | -5.6955 | -3.8263 | 4.7922 | 0.6612 | 1 | 0 | 0 | 400 | 30 | 32 | link 4 and gripper crossbar |  | 215.0211 | 0 | [14 empty] | 1 | 0.38942 | 1.3161 | 0 | -0.39201 | 0.27246 | -0.37442 | -0.75914 | -0.051426 | 0.43154 | -0.2958 | 1.0482 | 1.2137 | 0.11736 | -0.22116 | 0.27464 | 0 | -0.78379 | 1.0963 | 0.87522 | -1.2829 | 0.73486 | 0
0.51667 | 1 | park over the bin | PTP | PINN | 229.3098 | 640.4696 | 50.0389 | 22.3804 | 81.2086 | 35.8999 | -122.3993 | 32.9493 | -17.2457 | -100.8672 | 445.4768 | 51.4665 | -199.1344 | 919.7528 | -800.7003 | -79.793 | 443.2327 | -1749.993 | 34.8284 | -8.657 | -4.4233 | 3.21 | 0.2078 | 11.7267 | -5.6214 | -3.985 | 4.7206 | 0.64939 | 1 | 0 | 0 | 400 | 30 | 32 | link 4 and gripper crossbar |  | 214.7661 | 0 | [14 empty] | 1 | 0.39259 | 1.3161 | 0 | -0.39201 | 0.27246 | -0.37442 | -0.75914 | -0.051426 | 0.43154 | -0.2958 | 1.0482 | 1.2137 | 0.11736 | -0.21483 | 0.27464 | 0 | -0.7836 | 1.0832 | 0.88794 | -1.2872 | 0.70991 | 0
0.52083 | 1 | park over the bin | PTP | PINN | 226.4912 | 641.7512 | 50.7663 | 22.3242 | 80.7755 | 37.7535 | -122.1771 | 32.0902 | -13.5045 | -103.9451 | 444.873 | 53.3175 | -206.1713 | 897.8743 | -738.7023 | -144.9213 | 444.2194 | -1688.873 | 34.6904 | -8.5819 | -4.6108 | 3.1592 | 0.20371 | 11.6803 | -5.5727 | -4.1538 | 4.6459 | 0.63658 | 1 | 0 | 0 | 400 | 30 | 32 | link 4 and gripper crossbar |  | 214.5662 | 0 | [14 empty] | 1 | 0.39575 | 1.3161 | 0 | -0.39201 | 0.27246 | -0.37442 | -0.75914 | -0.051426 | 0.43154 | -0.2958 | 1.0482 | 1.2137 | 0.11736 | -0.2085 | 0.27464 | 0 | -0.78328 | 1.0703 | 0.90048 | -1.2916 | 0.68492 | 0
0.525 | 1 | park over the bin | PTP | PINN | 223.646 | 642.9628 | 51.4729 | 22.2831 | 80.3306 | 39.6035 | -121.9473 | 31.203 | -9.8636 | -106.766 | 444.0007 | 55.1674 | -212.9474 | 873.8237 | -677.0189 | -209.3513 | 443.9792 | -1626.265 | 34.5065 | -8.5325 | -4.804 | 3.1046 | 0.19924 | 11.6184 | -5.5406 | -4.328 | 4.5655 | 0.62261 | 1 | 0 | 0 | 400 | 30 | 32 | link 4 and gripper crossbar |  | 214.4202 | 0 | [14 empty] | 1 | 0.39892 | 1.3161 | 0 | -0.39201 | 0.27246 | -0.37442 | -0.75914 | -0.051426 | 0.43154 | -0.2958 | 1.0482 | 1.2137 | 0.11736 | -0.20217 | 0.27464 | 0 | -0.78285 | 1.0576 | 0.91283 | -1.2962 | 0.65992 | 0
0.52917 | 1 | park over the bin | PTP | PINN | 220.7752 | 644.1036 | 52.1594 | 22.2567 | 79.875 | 41.4489 | -121.7097 | 30.2886 | -6.3251 | -109.3422 | 442.872 | 57.0125 | -219.4621 | 849.2313 | -618.2803 | -270.8785 | 442.8193 | -1563.525 | 34.2971 | -8.511 | -5.004 | 3.0483 | 0.19459 | 11.5478 | -5.5266 | -4.5081 | 4.4829 | 0.6081 | 1 | 0 | 0 | 400 | 30 | 32 | link 4 and gripper crossbar |  | 214.3266 | 0 | [14 empty] | 1 | 0.40208 | 1.3161 | 0 | -0.39201 | 0.27246 | -0.37442 | -0.75914 | -0.051426 | 0.43154 | -0.2958 | 1.0482 | 1.2137 | 0.11736 | -0.19583 | 0.27464 | 0 | -0.78233 | 1.0451 | 0.925 | -1.301 | 0.63491 | 0
0.53333 | 1 | park over the bin | PTP | PINN | 217.88 | 645.173 | 52.8263 | 22.2446 | 79.4097 | 43.2884 | -121.4645 | 29.3481 | -2.899 | -111.6708 | 441.4822 | 58.8502 | -225.7141 | 822.278 | -558.8797 | -333.5503 | 441.0666 | -1500.483 | 34.0422 | -8.5139 | -5.2099 | 2.9877 | 0.18948 | 11.462 | -5.5285 | -4.6936 | 4.3937 | 0.59212 | 1 | 0 | 0 | 400 | 30 | 32 | link 4 and gripper crossbar |  | 214.2837 | 0 | [14 empty] | 1 | 0.40525 | 1.3161 | 0 | -0.39201 | 0.27246 | -0.37442 | -0.75914 | -0.051426 | 0.43154 | -0.2958 | 1.0482 | 1.2137 | 0.11736 | -0.1895 | 0.27464 | 0 | -0.78173 | 1.0329 | 0.93696 | -1.3059 | 0.60989 | 0
0.5375 | 1 | park over the bin | PTP | PINN | 214.9615 | 646.1701 | 53.4741 | 22.2464 | 78.9357 | 45.121 | -121.2117 | 28.3827 | 0.41414 | -113.7616 | 439.8421 | 60.6752 | -231.6948 | 795.1426 | -501.7754 | -393.6199 | 438.0014 | -1435.348 | 33.7808 | -8.5311 | -5.4178 | 2.926 | 0.18441 | 11.374 | -5.5397 | -4.8809 | 4.3029 | 0.57626 | 1 | 0 | 0 | 400 | 30 | 32 | link 4 and gripper crossbar |  | 214.2898 | 0 | [14 empty] | 1 | 0.40841 | 1.3161 | 0 | -0.39201 | 0.27246 | -0.37442 | -0.75914 | -0.051426 | 0.43154 | -0.2958 | 1.0482 | 1.2137 | 0.11736 | -0.18317 | 0.27464 | 0 | -0.78106 | 1.0209 | 0.94873 | -1.3109 | 0.58489 | 0
0.54167 | 1 | park over the bin | PTP | PINN | 212.0213 | 647.0943 | 54.1034 | 22.2614 | 78.454 | 46.9459 | -120.9513 | 27.3935 | 3.605 | -115.6189 | 437.955 | 62.4863 | -237.4061 | 765.8076 | -445.7552 | -452.9003 | 434.6641 | -1370.715 | 33.4592 | -8.5865 | -5.6351 | 2.8593 | 0.17877 | 11.2657 | -5.5757 | -5.0766 | 4.2049 | 0.55864 | 1 | 0 | 0 | 400 | 30 | 32 | link 4 and gripper crossbar |  | 214.3432 | 0 | [14 empty] | 1 | 0.41158 | 1.3161 | 0 | -0.39201 | 0.27246 | -0.37442 | -0.75914 | -0.051426 | 0.43154 | -0.2958 | 1.0482 | 1.2137 | 0.11736 | -0.17684 | 0.27464 | 0 | -0.78033 | 1.0092 | 0.96031 | -1.3161 | 0.5599 | 0
0.54583 | 1 | park over the bin | PTP | PINN | 209.061 | 647.9451 | 54.7146 | 22.2892 | 77.9654 | 48.7618 | -120.6835 | 26.3816 | 6.6752 | -117.2465 | 435.8253 | 64.2779 | -242.8427 | 736.847 | -390.6195 | -511.1328 | 429.983 | -1304.781 | 33.1626 | -8.6348 | -5.8482 | 2.7927 | 0.17336 | 11.1658 | -5.607 | -5.2687 | 4.1069 | 0.54174 | 1 | 0 | 0 | 400 | 30 | 32 | link 4 and gripper crossbar |  | 214.442 | 0 | [14 empty] | 1 | 0.41475 | 1.3161 | 0 | -0.39201 | 0.27246 | -0.37442 | -0.75914 | -0.051426 | 0.43154 | -0.2958 | 1.0482 | 1.2137 | 0.11736 | -0.17051 | 0.27464 | 0 | -0.77957 | 0.99778 | 0.97169 | -1.3214 | 0.53493 | 0
0.55 | 1 | park over the bin | PTP | PINN | 206.0824 | 648.7216 | 55.3082 | 22.3293 | 77.4711 | 50.5678 | -120.4083 | 25.3483 | 9.6171 | -118.6516 | 433.4562 | 66.0473 | -248.0003 | 706.0457 | -337.2375 | -568.597 | 424.6569 | -1237.837 | 32.8049 | -8.7262 | -6.0726 | 2.7209 | 0.16738 | 11.0454 | -5.6663 | -5.4708 | 4.0013 | 0.52306 | 1 | 0 | 0 | 400 | 30 | 32 | link 4 and gripper crossbar |  | 214.5843 | 0 | [14 empty] | 1 | 0.41791 | 1.3161 | 0 | -0.39201 | 0.27246 | -0.37442 | -0.75914 | -0.051426 | 0.43154 | -0.2958 | 1.0482 | 1.2137 | 0.11736 | -0.16417 | 0.27464 | 0 | -0.77877 | 0.98663 | 0.98286 | -1.327 | 0.51 | 0
0.55417 | 1 | park over the bin | PTP | PINN | 203.0873 | 649.4234 | 55.8847 | 22.3811 | 76.9718 | 52.3631 | -120.1258 | 24.2946 | 12.4285 | -119.8347 | 430.8564 | 67.7904 | -252.8795 | 674.7432 | -283.9482 | -623.9482 | 418.3226 | -1170.999 | 32.4595 | -8.8069 | -6.2894 | 2.6479 | 0.16157 | 10.9291 | -5.7188 | -5.6661 | 3.894 | 0.50492 | 1 | 0 | 0 | 400 | 30 | 32 | link 4 and gripper crossbar |  | 214.7682 | 0 | [14 empty] | 1 | 0.42108 | 1.3161 | 0 | -0.39201 | 0.27246 | -0.37442 | -0.75914 | -0.051426 | 0.43154 | -0.2958 | 1.0482 | 1.2137 | 0.11736 | -0.15784 | 0.27464 | 0 | -0.77795 | 0.97576 | 0.99383 | -1.3326 | 0.48511 | 0
0.55833 | 1 | park over the bin | PTP | PINN | 200.0779 | 650.05 | 56.4445 | 22.444 | 76.4684 | 54.1465 | -119.8362 | 23.2218 | 15.1063 | -120.8043 | 428.0283 | 69.5043 | -257.4762 | 642.678 | -232.6876 | -678.7321 | 411.3399 | -1103.219 | 32.081 | -8.9189 | -6.5144 | 2.5714 | 0.15543 | 10.8017 | -5.7915 | -5.8688 | 3.7815 | 0.48571 | 1 | 0 | 0 | 400 | 30 | 32 | link 4 and gripper crossbar |  | 214.9917 | 0 | [14 empty] | 1 | 0.42424 | 1.3161 | 0 | -0.39201 | 0.27246 | -0.37442 | -0.75914 | -0.051426 | 0.43154 | -0.2958 | 1.0482 | 1.2137 | 0.11736 | -0.15151 | 0.27464 | 0 | -0.77713 | 0.96518 | 1.0046 | -1.3385 | 0.46026 | 0
0.5625 | 1 | park over the bin | PTP | PINN | 197.0562 | 650.6009 | 56.9881 | 22.5175 | 75.9619 | 55.9173 | -119.5396 | 22.131 | 17.6493 | -121.5608 | 424.9761 | 71.188 | -261.7936 | 610.3134 | -181.5792 | -732.5284 | 404.0848 | -1036.171 | 31.7153 | -9.0241 | -6.7342 | 2.4942 | 0.14943 | 10.6785 | -5.8598 | -6.0669 | 3.668 | 0.46696 | 1 | 0 | 0 | 400 | 30 | 32 | link 4 and gripper crossbar |  | 215.2526 | 0 | [14 empty] | 1 | 0.42741 | 1.3161 | 0 | -0.39201 | 0.27246 | -0.37442 | -0.75914 | -0.051426 | 0.43154 | -0.2958 | 1.0482 | 1.2137 | 0.11736 | -0.14518 | 0.27464 | 0 | -0.77631 | 0.95489 | 1.0152 | -1.3445 | 0.43545 | 0
0.56667 | 1 | park over the bin | PTP | PINN | 194.0245 | 651.0759 | 57.5158 | 22.6011 | 75.4531 | 57.6744 | -119.2362 | 21.0234 | 20.0543 | -122.1109 | 421.7049 | 72.8342 | -265.8248 | 577.1977 | -132.0121 | -785.0904 | 395.0923 | -967.4994 | 31.3234 | -9.1502 | -6.9578 | 2.413 | 0.14315 | 10.5466 | -5.9417 | -6.2683 | 3.5485 | 0.44733 | 1 | 0 | 0 | 400 | 30 | 32 | link 4 and gripper crossbar |  | 215.5489 | 0 | [14 empty] | 1 | 0.43058 | 1.3161 | 0 | -0.39201 | 0.27246 | -0.37442 | -0.75914 | -0.051426 | 0.43154 | -0.2958 | 1.0482 | 1.2137 | 0.11736 | -0.13885 | 0.27464 | 0 | -0.77551 | 0.94491 | 1.0255 | -1.3507 | 0.41071 | 0
0.57083 | 1 | park over the bin | PTP | PINN | 190.9851 | 651.4747 | 58.0282 | 22.6941 | 74.9429 | 59.4169 | -118.926 | 19.9002 | 22.3209 | -122.4582 | 418.2178 | 74.4449 | -269.567 | 543.9799 | -83.3638 | -836.9139 | 386.5826 | -898.1204 | 30.9384 | -9.2785 | -7.1798 | 2.3313 | 0.13706 | 10.417 | -6.025 | -6.4683 | 3.4283 | 0.4283 | 1 | 0 | 0 | 400 | 30 | 32 | link 4 and gripper crossbar |  | 215.8784 | 0 | [14 empty] | 1 | 0.43374 | 1.3161 | 0 | -0.39201 | 0.27246 | -0.37442 | -0.75914 | -0.051426 | 0.43154 | -0.2958 | 1.0482 | 1.2137 | 0.11736 | -0.13251 | 0.27464 | 0 | -0.77473 | 0.93524 | 1.0357 | -1.3571 | 0.38604 | 0
0.575 | 1 | park over the bin | PTP | PINN | 187.9403 | 651.7974 | 58.5255 | 22.796 | 74.432 | 61.1441 | -118.6092 | 18.7626 | 24.4467 | -122.6056 | 414.5242 | 76.0209 | -273.0305 | 510.2018 | -35.3591 | -886.4521 | 378.2245 | -831.228 | 30.5525 | -9.4046 | -7.3964 | 2.2481 | 0.13102 | 10.287 | -6.1069 | -6.6634 | 3.306 | 0.40944 | 1 | 0 | 0 | 400 | 30 | 32 | link 4 and gripper crossbar |  | 216.2392 | 0 | [14 empty] | 1 | 0.43691 | 1.3161 | 0 | -0.39201 | 0.27246 | -0.37442 | -0.75914 | -0.051426 | 0.43154 | -0.2958 | 1.0482 | 1.2137 | 0.11736 | -0.12618 | 0.27464 | 0 | -0.77399 | 0.92589 | 1.0456 | -1.3637 | 0.36143 | 0
0.57917 | 1 | park over the bin | PTP | PINN | 184.8926 | 652.0438 | 59.0082 | 22.9061 | 73.9213 | 62.8551 | -118.2861 | 17.6117 | 26.433 | -122.5591 | 410.6232 | 77.5533 | -276.2071 | 476.7059 | 11.1605 | -936.2601 | 367.7913 | -762.3817 | 30.1658 | -9.5433 | -7.6167 | 2.1624 | 0.12485 | 10.1568 | -6.1969 | -6.8619 | 3.18 | 0.39014 | 1 | 0 | 0 | 400 | 30 | 32 | link 4 and gripper crossbar |  | 216.6289 | 0 | [14 empty] | 1 | 0.44007 | 1.3161 | 0 | -0.39201 | 0.27246 | -0.37442 | -0.75914 | -0.051426 | 0.43154 | -0.2958 | 1.0482 | 1.2137 | 0.11736 | -0.11985 | 0.27464 | 0 | -0.7733 | 0.91685 | 1.0553 | -1.3704 | 0.33689 | 0
0.58333 | 1 | park over the bin | PTP | PINN | 181.8445 | 652.2142 | 59.4766 | 23.0239 | 73.4117 | 64.5489 | -117.9567 | 16.4488 | 28.2789 | -122.3222 | 406.5198 | 79.0478 | -279.1019 | 443.0315 | 56.8486 | -984.8077 | 358.6712 | -694.762 | 29.7858 | -9.6806 | -7.8334 | 2.0765 | 0.1189 | 10.0289 | -6.2861 | -7.0571 | 3.0537 | 0.37158 | 1 | 0 | 0 | 400 | 30 | 32 | link 4 and gripper crossbar |  | 217.0454 | 0 | [14 empty] | 1 | 0.44324 | 1.3161 | 0 | -0.39201 | 0.27246 | -0.37442 | -0.75914 | -0.051426 | 0.43154 | -0.2958 | 1.0482 | 1.2137 | 0.11736 | -0.11352 | 0.27464 | 0 | -0.77267 | 0.90814 | 1.0649 | -1.3774 | 0.31243 | 0
0.5875 | 1 | park over the bin | PTP | PINN | 178.7983 | 652.3089 | 59.9311 | 23.1489 | 72.9038 | 66.2248 | -117.6213 | 15.275 | 29.9826 | -121.898 | 402.2244 | 80.5021 | -281.7159 | 408.8907 | 101.8126 | -1030.903 | 349.0267 | -627.3587 | 29.4034 | -9.8152 | -8.044 | 1.989 | 0.11308 | 9.9001 | -6.3735 | -7.2468 | 2.9249 | 0.35337 | 1 | 0 | 0 | 400 | 30 | 32 | link 4 and gripper crossbar |  | 217.4867 | 0 | [14 empty] | 1 | 0.44641 | 1.3161 | 0 | -0.39201 | 0.27246 | -0.37442 | -0.75914 | -0.051426 | 0.43154 | -0.2958 | 1.0482 | 1.2137 | 0.11736 | -0.10719 | 0.27464 | 0 | -0.77211 | 0.89977 | 1.0742 | -1.3845 | 0.28806 | 0
0.59167 | 1 | park over the bin | PTP | PINN | 175.7566 | 652.3285 | 60.3722 | 23.2803 | 72.3984 | 67.8821 | -117.28 | 14.0914 | 31.5489 | -121.2945 | 397.7331 | 81.9172 | -284.0567 | 375.8935 | 144.8311 | -1077.909 | 339.6411 | -561.7984 | 29.0413 | -9.9569 | -8.2589 | 1.9015 | 0.10731 | 9.7782 | -6.4655 | -7.4405 | 2.7963 | 0.33535 | 1 | 0 | 0 | 400 | 30 | 32 | link 4 and gripper crossbar |  | 217.9506 | 0 | [14 empty] | 1 | 0.44957 | 1.3161 | 0 | -0.39201 | 0.27246 | -0.37442 | -0.75914 | -0.051426 | 0.43154 | -0.2958 | 1.0482 | 1.2137 | 0.11736 | -0.10085 | 0.27464 | 0 | -0.77163 | 0.89172 | 1.0833 | -1.3919 | 0.26377 | 0
0.59583 | 1 | park over the bin | PTP | PINN | 172.7219 | 652.2736 | 60.8001 | 23.4177 | 71.8962 | 69.5198 | -116.9329 | 12.8993 | 32.9765 | -120.5115 | 393.0549 | 83.2929 | -286.121 | 342.621 | 187.9135 | -1122.759 | 330.1684 | -495.4308 | 28.6934 | -10.0828 | -8.4636 | 1.814 | 0.10194 | 9.6611 | -6.5473 | -7.6249 | 2.6677 | 0.31857 | 1 | 0 | 0 | 400 | 30 | 32 | link 4 and gripper crossbar |  | 218.435 | 0 | [14 empty] | 1 | 0.45274 | 1.3161 | 0 | -0.39201 | 0.27246 | -0.37442 | -0.75914 | -0.051426 | 0.43154 | -0.2958 | 1.0482 | 1.2137 | 0.11736 | -0.094522 | 0.27464 | 0 | -0.77123 | 0.88401 | 1.0922 | -1.3995 | 0.23957 | 0
0.6 | 1 | park over the bin | PTP | PINN | 169.6966 | 652.145 | 61.2151 | 23.5605 | 71.3981 | 71.1373 | -116.5803 | 11.6996 | 34.2654 | -119.5562 | 388.1959 | 84.6321 | -287.9203 | 309.3465 | 229.2762 | -1166.163 | 321.4072 | -431.8323 | 28.3398 | -10.2172 | -8.668 | 1.7251 | 0.096566 | 9.542 | -6.6345 | -7.809 | 2.5369 | 0.30177 | 1 | 0 | 0 | 400 | 30 | 32 | link 4 and gripper crossbar |  | 218.9377 | 0 | [14 empty] | 1 | 0.45591 | 1.3161 | 0 | -0.39201 | 0.27246 | -0.37442 | -0.75914 | -0.051426 | 0.43154 | -0.2958 | 1.0482 | 1.2137 | 0.11736 | -0.08819 | 0.27464 | 0 | -0.77094 | 0.87665 | 1.1009 | -1.4073 | 0.21546 | 0
0.60417 | 1 | park over the bin | PTP | PINN | 166.683 | 651.9437 | 61.6177 | 23.7081 | 70.9046 | 72.7338 | -116.2222 | 10.4935 | 35.4225 | -118.4385 | 383.1574 | 85.938 | -289.4565 | 277.6967 | 268.2568 | -1209.233 | 313.4007 | -368.6727 | 28.0185 | -10.3501 | -8.8736 | 1.6379 | 0.091563 | 9.4339 | -6.7208 | -7.9942 | 2.4086 | 0.28613 | 1 | 0 | 0 | 400 | 30 | 32 | link 4 and gripper crossbar |  | 219.4569 | 0 | [14 empty] | 1 | 0.45907 | 1.3161 | 0 | -0.39201 | 0.27246 | -0.37442 | -0.75914 | -0.051426 | 0.43154 | -0.2958 | 1.0482 | 1.2137 | 0.11736 | -0.081858 | 0.27464 | 0 | -0.77075 | 0.86964 | 1.1093 | -1.4153 | 0.19145 | 0
0.60833 | 1 | park over the bin | PTP | PINN | 163.6835 | 651.6709 | 62.0082 | 23.8599 | 70.4164 | 74.3085 | -115.8588 | 9.2821 | 36.446 | -117.1557 | 377.9458 | 87.2105 | -290.7326 | 245.6515 | 307.8607 | -1250.787 | 305.4169 | -306.2736 | 27.711 | -10.4647 | -9.0682 | 1.5507 | 0.086902 | 9.3303 | -6.7953 | -8.1696 | 2.2805 | 0.27157 | 1 | 0 | 0 | 400 | 30 | 32 | link 4 and gripper crossbar |  | 219.9905 | 0 | [14 empty] | 1 | 0.46224 | 1.3161 | 0 | -0.39201 | 0.27246 | -0.37442 | -0.75914 | -0.051426 | 0.43154 | -0.2958 | 1.0482 | 1.2137 | 0.11736 | -0.075526 | 0.27464 | 0 | -0.77068 | 0.86298 | 1.1176 | -1.4236 | 0.16753 | 0
0.6125 | 1 | park over the bin | PTP | PINN | 160.7002 | 651.3279 | 62.3869 | 24.0155 | 69.9343 | 75.8609 | -115.4902 | 8.0664 | 37.3404 | -115.7193 | 372.5659 | 88.4581 | -291.7638 | 214.6395 | 344.7528 | -1291.171 | 299.4237 | -247.4785 | 27.4159 | -10.5858 | -9.2645 | 1.4643 | 0.082444 | 9.2309 | -6.8739 | -8.3464 | 2.1533 | 0.25764 | 1 | 0 | 0 | 400 | 30 | 32 | link 4 and gripper crossbar |  | 220.5365 | 0 | [14 empty] | 1 | 0.4654 | 1.3161 | 0 | -0.39201 | 0.27246 | -0.37442 | -0.75914 | -0.051426 | 0.43154 | -0.2958 | 1.0482 | 1.2137 | 0.11736 | -0.069194 | 0.27464 | 0 | -0.77074 | 0.85668 | 1.1256 | -1.432 | 0.14371 | 0
0.61667 | 1 | park over the bin | PTP | PINN | 157.7354 | 650.9163 | 62.7541 | 24.1743 | 69.4587 | 77.3901 | -115.1166 | 6.8475 | 38.1093 | -114.1334 | 367.0212 | 89.6796 | -292.5501 | 184.5556 | 380.598 | -1330.743 | 293.1424 | -188.7299 | 27.1472 | -10.696 | -9.4565 | 1.3787 | 0.078346 | 9.1405 | -6.9455 | -8.5194 | 2.0275 | 0.24483 | 1 | 0 | 0 | 400 | 30 | 32 | link 4 and gripper crossbar |  | 221.0931 | 0 | [14 empty] | 1 | 0.46857 | 1.3161 | 0 | -0.39201 | 0.27246 | -0.37442 | -0.75914 | -0.051426 | 0.43154 | -0.2958 | 1.0482 | 1.2137 | 0.11736 | -0.062862 | 0.27464 | 0 | -0.77093 | 0.85073 | 1.1335 | -1.4408 | 0.11999 | 0
0.62083 | 1 | park over the bin | PTP | PINN | 154.791 | 650.4377 | 63.1101 | 24.3358 | 68.9904 | 78.8956 | -114.7379 | 5.6262 | 38.758 | -112.4077 | 361.3183 | 90.8818 | -293.1056 | 155.6778 | 414.1704 | -1368.694 | 288.5425 | -133.3232 | 26.9014 | -10.8022 | -9.6464 | 1.2947 | 0.074601 | 9.0577 | -7.0144 | -8.6904 | 1.904 | 0.23313 | 1 | 0 | 0 | 400 | 30 | 32 | link 4 and gripper crossbar |  | 221.6584 | 0 | [14 empty] | 1 | 0.47174 | 1.3161 | 0 | -0.39201 | 0.27246 | -0.37442 | -0.75914 | -0.051426 | 0.43154 | -0.2958 | 1.0482 | 1.2137 | 0.11736 | -0.05653 | 0.27464 | 0 | -0.77126 | 0.84515 | 1.1411 | -1.4497 | 0.096369 | 0
0.625 | 1 | park over the bin | PTP | PINN | 151.869 | 649.8941 | 63.4553 | 24.4995 | 68.5297 | 80.3767 | -114.3543 | 4.4036 | 39.2868 | -110.5446 | 355.4625 | 92.0754 | -293.4339 | 126.9166 | 447.1595 | -1405.38 | 286.4478 | -78.7846 | 26.6702 | -10.8969 | -9.8289 | 1.2125 | 0.071392 | 8.9799 | -7.0759 | -8.8549 | 1.7831 | 0.2231 | 1 | 0 | 0 | 400 | 30 | 32 | link 4 and gripper crossbar |  | 222.2308 | 0 | [14 empty] | 1 | 0.4749 | 1.3161 | 0 | -0.39201 | 0.27246 | -0.37442 | -0.75914 | -0.051426 | 0.43154 | -0.2958 | 1.0482 | 1.2137 | 0.11736 | -0.050198 | 0.27464 | 0 | -0.77174 | 0.83994 | 1.1485 | -1.4589 | 0.072845 | 0
0.62917 | 1 | park over the bin | PTP | PINN | 148.971 | 649.2874 | 63.7899 | 24.6649 | 68.0774 | 81.8328 | -113.9657 | 3.1805 | 39.7047 | -108.5563 | 349.4528 | 93.2578 | -293.5471 | 100.295 | 477.1726 | -1442.335 | 283.7741 | -27.1722 | 26.4695 | -10.9953 | -10.017 | 1.1307 | 0.068268 | 8.9123 | -7.1398 | -9.0243 | 1.6628 | 0.21334 | 1 | 0 | 0 | 400 | 30 | 32 | link 4 and gripper crossbar |  | 222.8084 | 0 | [14 empty] | 1 | 0.47807 | 1.3161 | 0 | -0.39201 | 0.27246 | -0.37442 | -0.75914 | -0.051426 | 0.43154 | -0.2958 | 1.0482 | 1.2137 | 0.11736 | -0.043866 | 0.27464 | 0 | -0.77238 | 0.8351 | 1.1557 | -1.4684 | 0.049417 | 0
0.63333 | 1 | park over the bin | PTP | PINN | 146.0988 | 648.6199 | 64.1143 | 24.8316 | 67.6339 | 83.2632 | -113.5722 | 1.9577 | 40.012 | -106.446 | 343.3044 | 94.4413 | -293.4561 | 73.7402 | 506.4956 | -1475.628 | 284.06 | 21.8526 | 26.2839 | -11.0732 | -10.1911 | 1.0516 | 0.065811 | 8.8498 | -7.1904 | -9.1812 | 1.5465 | 0.20566 | 1 | 0 | 0 | 400 | 30 | 32 | link 4 and gripper crossbar |  | 223.3898 | 0 | [14 empty] | 1 | 0.48123 | 1.3161 | 0 | -0.39201 | 0.27246 | -0.37442 | -0.75914 | -0.051426 | 0.43154 | -0.2958 | 1.0482 | 1.2137 | 0.11736 | -0.037534 | 0.27464 | 0 | -0.77319 | 0.83064 | 1.1627 | -1.4781 | 0.026084 | 0
0.6375 | 1 | park over the bin | PTP | PINN | 143.2535 | 647.8939 | 64.4288 | 24.9992 | 67.1996 | 84.6675 | -113.1737 | 0.73621 | 40.2189 | -104.2279 | 337.0179 | 95.6304 | -293.163 | 49.6666 | 532.3414 | -1508.741 | 285.383 | 70.3279 | 26.1362 | -11.1518 | -10.37 | 0.97474 | 0.063786 | 8.8001 | -7.2415 | -9.3423 | 1.4334 | 0.19933 | 1 | 0 | 0 | 400 | 30 | 32 | link 4 and gripper crossbar |  | 223.9733 | 0 | [14 empty] | 1 | 0.4844 | 1.3161 | 0 | -0.39201 | 0.27246 | -0.37442 | -0.75914 | -0.051426 | 0.43154 | -0.2958 | 1.0482 | 1.2137 | 0.11736 | -0.031202 | 0.27464 | 0 | -0.77416 | 0.82655 | 1.1694 | -1.4881 | 0.002843 | 0
0.64167 | 1 | park over the bin | PTP | PINN | 140.4367 | 647.1119 | 64.7336 | 25.1673 | 66.775 | 86.0449 | -112.7702 | -0.48333 | 40.3288 | -101.9086 | 330.596 | 96.8393 | -292.6895 | 26.3805 | 556.6175 | -1541.265 | 290.1183 | 113.6407 | 26.0071 | -11.2246 | -10.5464 | 0.89993 | 0.062137 | 8.7566 | -7.2887 | -9.5012 | 1.3234 | 0.19418 | 1 | 0 | 0 | 400 | 30 | 32 | link 4 and gripper crossbar |  | 224.5577 | 0 | [14 empty] | 1 | 0.48757 | 1.3161 | 0 | -0.39201 | 0.27246 | -0.37442 | -0.75914 | -0.051426 | 0.43154 | -0.2958 | 1.0482 | 1.2137 | 0.11736 | -0.02487 | 0.27464 | 0 | -0.77532 | 0.82284 | 1.176 | -1.4983 | -0.020309 | 0
0.64583 | 1 | park over the bin | PTP | PINN | 137.6492 | 646.2766 | 65.0292 | 25.3354 | 66.3604 | 87.3952 | -112.3616 | -1.7001 | 40.3477 | -99.4966 | 324.0493 | 98.0674 | -292.0365 | 4.5292 | 578.8923 | -1571.214 | 294.7549 | 156.7416 | 25.904 | -11.2845 | -10.7162 | 0.82676 | 0.060953 | 8.7219 | -7.3276 | -9.6543 | 1.2158 | 0.19048 | 1 | 0 | 0 | 400 | 30 | 32 | link 4 and gripper crossbar |  | 225.1415 | 0 | [14 empty] | 1 | 0.49073 | 1.3161 | 0 | -0.39201 | 0.27246 | -0.37442 | -0.75914 | -0.051426 | 0.43154 | -0.2958 | 1.0482 | 1.2137 | 0.11736 | -0.018538 | 0.27464 | 0 | -0.77666 | 0.81952 | 1.1823 | -1.5088 | -0.043376 | 0
0.65 | 1 | park over the bin | PTP | PINN | 134.8919 | 645.3908 | 65.3157 | 25.5032 | 65.9563 | 88.7176 | -111.9478 | -2.9136 | 40.2801 | -97.0002 | 317.3804 | 99.326 | -291.2186 | -16.2228 | 599.1291 | -1600.524 | 302.0504 | 196.276 | 25.819 | -11.3413 | -10.885 | 0.75532 | 0.060127 | 8.6933 | -7.3645 | -9.8063 | 1.1108 | 0.1879 | 1 | 0 | 0 | 400 | 30 | 32 | link 4 and gripper crossbar |  | 225.7236 | 0 | [14 empty] | 1 | 0.4939 | 1.3161 | 0 | -0.39201 | 0.27246 | -0.37442 | -0.75914 | -0.051426 | 0.43154 | -0.2958 | 1.0482 | 1.2137 | 0.11736 | -0.012206 | 0.27464 | 0 | -0.7782 | 0.81658 | 1.1884 | -1.5195 | -0.066362 | 0
0.65417 | 1 | park over the bin | PTP | PINN | 132.1655 | 644.4574 | 65.5936 | 25.6705 | 65.5628 | 90.0117 | -111.5284 | -4.1229 | 40.1399 | -94.4404 | 310.5971 | 100.6342 | -290.2498 | -33.6595 | 614.3446 | -1627.995 | 313.9827 | 232.5146 | 25.7849 | -11.3941 | -11.0576 | 0.68895 | 0.060094 | 8.6818 | -7.3988 | -9.9618 | 1.0132 | 0.18779 | 1 | 0 | 0 | 400 | 30 | 32 | link 4 and gripper crossbar |  | 226.3028 | 0 | [14 empty] | 1 | 0.49706 | 1.3161 | 0 | -0.39201 | 0.27246 | -0.37442 | -0.75914 | -0.051426 | 0.43154 | -0.2958 | 1.0482 | 1.2137 | 0.11736 | -0.005874 | 0.27464 | 0 | -0.77993 | 0.81403 | 1.1943 | -1.5306 | -0.089273 | 0
0.65833 | 1 | park over the bin | PTP | PINN | 129.4704 | 643.4793 | 65.863 | 25.8368 | 65.1802 | 91.2772 | -111.1035 | -5.3276 | 39.9229 | -91.8096 | 303.7038 | 101.9837 | -289.129 | -52.0579 | 631.3936 | -1654.392 | 323.8675 | 268.9998 | 25.746 | -11.4284 | -11.216 | 0.62154 | 0.060169 | 8.6687 | -7.421 | -10.1045 | 0.91403 | 0.18803 | 1 | 0 | 0 | 400 | 30 | 32 | link 4 and gripper crossbar |  | 226.8781 | 0 | [14 empty] | 1 | 0.50023 | 1.3161 | 0 | -0.39201 | 0.27246 | -0.37442 | -0.75914 | -0.051426 | 0.43154 | -0.2958 | 1.0482 | 1.2137 | 0.11736 | 0.000458 | 0.27464 | 0 | -0.78186 | 0.81186 | 1.2 | -1.5418 | -0.11211 | 0
0.6625 | 1 | park over the bin | PTP | PINN | 126.8067 | 642.4598 | 66.1245 | 26.002 | 64.8088 | 92.5134 | -110.6727 | -6.5271 | 39.6444 | -89.1387 | 296.71 | 103.4051 | -287.879 | -66.8512 | 641.0118 | -1678.515 | 341.1385 | 299.996 | 25.741 | -11.4784 | -11.3853 | 0.55817 | 0.060914 | 8.667 | -7.4535 | -10.257 | 0.82083 | 0.19036 | 1 | 0 | 0 | 400 | 30 | 32 | link 4 and gripper crossbar |  | 227.4485 | 0 | [14 empty] | 1 | 0.5034 | 1.3161 | 0 | -0.39201 | 0.27246 | -0.37442 | -0.75914 | -0.051426 | 0.43154 | -0.2958 | 1.0482 | 1.2137 | 0.11736 | 0.00679 | 0.27464 | 0 | -0.78401 | 0.81009 | 1.2054 | -1.5534 | -0.13489 | 0
0.66667 | 1 | park over the bin | PTP | PINN | 124.1744 | 641.402 | 66.3782 | 26.1658 | 64.4487 | 93.7202 | -110.2356 | -7.7209 | 39.3096 | -86.4269 | 289.617 | 104.8947 | -286.4994 | -80.36 | 650.8543 | -1702.312 | 357.5216 | 331.1146 | 25.7766 | -11.5021 | -11.5462 | 0.49771 | 0.062169 | 8.679 | -7.4689 | -10.402 | 0.73192 | 0.19428 | 1 | 0 | 0 | 400 | 30 | 32 | link 4 and gripper crossbar |  | 228.0134 | 0 | [14 empty] | 1 | 0.50656 | 1.3161 | 0 | -0.39201 | 0.27246 | -0.37442 | -0.75914 | -0.051426 | 0.43154 | -0.2958 | 1.0482 | 1.2137 | 0.11736 | 0.013122 | 0.27464 | 0 | -0.78636 | 0.80871 | 1.2107 | -1.5652 | -0.15761 | 0
0.67083 | 1 | park over the bin | PTP | PINN | 121.5734 | 640.3093 | 66.6245 | 26.328 | 64.1 | 94.897 | -109.792 | -8.9084 | 38.9264 | -83.6952 | 282.4378 | 106.4653 | -285.008 | -91.9602 | 655.6032 | -1723.014 | 376.9306 | 357.9196 | 25.8143 | -11.5388 | -11.7096 | 0.43716 | 0.063599 | 8.6917 | -7.4927 | -10.5492 | 0.64288 | 0.19875 | 1 | 0 | 0 | 400 | 30 | 32 | link 4 and gripper crossbar |  | 228.572 | 0 | [14 empty] | 1 | 0.50973 | 1.3161 | 0 | -0.39201 | 0.27246 | -0.37442 | -0.75914 | -0.051426 | 0.43154 | -0.2958 | 1.0482 | 1.2137 | 0.11736 | 0.019454 | 0.27464 | 0 | -0.78894 | 0.80772 | 1.2157 | -1.5773 | -0.18029 | 0
0.675 | 1 | park over the bin | PTP | PINN | 119.0029 | 639.185 | 66.864 | 26.4884 | 63.7627 | 96.0436 | -109.3414 | -10.0893 | 38.4989 | -80.942 | 275.1754 | 108.1308 | -283.4062 | -102.6047 | 660.7608 | -1742.967 | 399.7293 | 384.4384 | 25.8942 | -11.5438 | -11.8613 | 0.38256 | 0.065959 | 8.7186 | -7.496 | -10.6858 | 0.56259 | 0.20612 | 1 | 0 | 0 | 400 | 30 | 32 | link 4 and gripper crossbar |  | 229.1236 | 0 | [14 empty] | 1 | 0.51289 | 1.3161 | 0 | -0.39201 | 0.27246 | -0.37442 | -0.75914 | -0.051426 | 0.43154 | -0.2958 | 1.0482 | 1.2137 | 0.11736 | 0.025786 | 0.27464 | 0 | -0.79173 | 0.80711 | 1.2205 | -1.5897 | -0.20292 | 0
0.67917 | 1 | park over the bin | PTP | PINN | 116.4624 | 638.0326 | 67.0968 | 26.6469 | 63.4369 | 97.1595 | -108.8835 | -11.2631 | 38.0393 | -78.1984 | 267.8348 | 109.9069 | -281.7118 | -110.3038 | 658.4735 | -1761.76 | 426.2692 | 406.6462 | 25.9763 | -11.5824 | -12.0289 | 0.3262 | 0.06829 | 8.7462 | -7.521 | -10.8368 | 0.47971 | 0.21341 | 1 | 0 | 0 | 400 | 30 | 32 | link 4 and gripper crossbar |  | 229.668 | 0 | [14 empty] | 1 | 0.51606 | 1.3161 | 0 | -0.39201 | 0.27246 | -0.37442 | -0.75914 | -0.051426 | 0.43154 | -0.2958 | 1.0482 | 1.2137 | 0.11736 | 0.032118 | 0.27464 | 0 | -0.79475 | 0.8069 | 1.225 | -1.6023 | -0.22552 | 0
0.68333 | 1 | park over the bin | PTP | PINN | 113.9508 | 636.8555 | 67.3234 | 26.8034 | 63.1224 | 98.2446 | -108.4177 | -12.4294 | 37.5542 | -75.4657 | 260.4256 | 111.796 | -279.9254 | -116.4148 | 655.8292 | -1778.206 | 453.3627 | 428.7516 | 26.1011 | -11.5897 | -12.1839 | 0.27447 | 0.071345 | 8.7882 | -7.5258 | -10.9765 | 0.40363 | 0.22295 | 1 | 0 | 0 | 400 | 30 | 32 | link 4 and gripper crossbar |  | 230.2046 | 0 | [14 empty] | 1 | 0.51923 | 1.3161 | 0 | -0.39201 | 0.27246 | -0.37442 | -0.75914 | -0.051426 | 0.43154 | -0.2958 | 1.0482 | 1.2137 | 0.11736 | 0.03845 | 0.27464 | 0 | -0.79801 | 0.80708 | 1.2294 | -1.6152 | -0.2481 | 0
0.6875 | 1 | park over the bin | PTP | PINN | 111.467 | 635.6572 | 67.5442 | 26.9577 | 62.8193 | 99.2986 | -107.9435 | -13.588 | 37.0479 | -72.7578 | 252.9577 | 113.813 | -278.0599 | -121.5088 | 649.9005 | -1792.298 | 484.0962 | 447.7037 | 26.2223 | -11.6025 | -12.3366 | 0.22315 | 0.074641 | 8.8291 | -7.5341 | -11.1141 | 0.32816 | 0.23325 | 1 | 0 | 0 | 400 | 30 | 32 | link 4 and gripper crossbar |  | 230.7333 | 0 | [14 empty] | 1 | 0.52239 | 1.3161 | 0 | -0.39201 | 0.27246 | -0.37442 | -0.75914 | -0.051426 | 0.43154 | -0.2958 | 1.0482 | 1.2137 | 0.11736 | 0.044783 | 0.27464 | 0 | -0.80149 | 0.80764 | 1.2335 | -1.6283 | -0.27066 | 0
0.69167 | 1 | park over the bin | PTP | PINN | 109.0094 | 634.4412 | 67.7597 | 27.11 | 62.5272 | 100.3213 | -107.4603 | -14.7385 | 36.5337 | -70.0906 | 245.4344 | 115.9698 | -276.1167 | -123.4225 | 640.1316 | -1805.596 | 517.6172 | 466.3886 | 26.392 | -11.6078 | -12.493 | 0.17564 | 0.078602 | 8.8862 | -7.5375 | -11.2549 | 0.2583 | 0.24563 | 1 | 0 | 0 | 400 | 30 | 32 | link 4 and gripper crossbar |  | 231.2539 | 0 | [14 empty] | 1 | 0.52556 | 1.3161 | 0 | -0.39201 | 0.27246 | -0.37442 | -0.75914 | -0.051426 | 0.43154 | -0.2958 | 1.0482 | 1.2137 | 0.11736 | 0.051115 | 0.27464 | 0 | -0.80521 | 0.80859 | 1.2374 | -1.6417 | -0.29322 | 0
0.69583 | 1 | park over the bin | PTP | PINN | 106.5765 | 633.211 | 67.9704 | 27.26 | 62.2461 | 101.3124 | -106.9674 | -15.8806 | 36.0149 | -67.4767 | 237.8606 | 118.2775 | -274.1129 | -124.5006 | 627.3461 | -1817.699 | 553.8501 | 480.8993 | 26.552 | -11.624 | -12.6501 | 0.12687 | 0.082526 | 8.9401 | -7.548 | -11.3965 | 0.18657 | 0.25789 | 1 | 0 | 0 | 400 | 30 | 32 | link 4 and gripper crossbar |  | 231.7665 | 0 | [14 empty] | 1 | 0.52872 | 1.3161 | 0 | -0.39201 | 0.27246 | -0.37442 | -0.75914 | -0.051426 | 0.43154 | -0.2958 | 1.0482 | 1.2137 | 0.11736 | 0.057447 | 0.27464 | 0 | -0.80917 | 0.80993 | 1.2411 | -1.6554 | -0.31579 | 0
0.7 | 1 | park over the bin | PTP | PINN | 104.1661 | 631.9703 | 68.1768 | 27.4079 | 61.9755 | 102.2717 | -106.4643 | -17.0141 | 35.5025 | -64.9292 | 230.2496 | 120.7503 | -272.0407 | -122.9847 | 611.3953 | -1826.652 | 593.4868 | 497.3425 | 26.7525 | -11.6232 | -12.8013 | 0.083159 | 0.087358 | 9.0076 | -7.5475 | -11.5327 | 0.12229 | 0.27299 | 1 | 0 | 0 | 400 | 30 | 32 | link 4 and gripper crossbar |  | 232.271 | 0 | [14 empty] | 1 | 0.53189 | 1.3161 | 0 | -0.39201 | 0.27246 | -0.37442 | -0.75914 | -0.051426 | 0.43154 | -0.2958 | 1.0482 | 1.2137 | 0.11736 | 0.063779 | 0.27464 | 0 | -0.81337 | 0.81164 | 1.2445 | -1.6693 | -0.33838 | 0
0.70417 | 1 | park over the bin | PTP | PINN | 101.7764 | 630.7224 | 68.3794 | 27.5538 | 61.7153 | 103.1993 | -105.9502 | -18.1388 | 34.9998 | -62.4563 | 222.603 | 123.3892 | -269.9129 | -120.6332 | 593.4976 | -1835.185 | 633.322 | 510.65 | 26.9476 | -11.6295 | -12.9532 | 0.037415 | 0.091997 | 9.0733 | -7.5516 | -11.6696 | 0.055022 | 0.28749 | 1 | 0 | 0 | 400 | 30 | 32 | link 4 and gripper crossbar |  | 232.7678 | 0 | [14 empty] | 1 | 0.53505 | 1.3161 | 0 | -0.39201 | 0.27246 | -0.37442 | -0.75914 | -0.051426 | 0.43154 | -0.2958 | 1.0482 | 1.2137 | 0.11736 | 0.070111 | 0.27464 | 0 | -0.81782 | 0.81373 | 1.2478 | -1.6834 | -0.36101 | 0
0.70833 | 1 | park over the bin | PTP | PINN | 99.4049 | 629.4707 | 68.5788 | 27.6976 | 61.465 | 104.0948 | -105.4243 | -19.2544 | 34.5169 | -60.0787 | 214.9339 | 126.2171 | -267.7417 | -115.8971 | 570.6081 | -1840.576 | 678.695 | 521.0984 | 27.1582 | -11.6395 | -13.1052 | -0.006003 | 0.097132 | 9.1442 | -7.5581 | -11.8065 | -0.008828 | 0.30354 | 1 | 0 | 0 | 400 | 30 | 32 | link 4 and gripper crossbar |  | 233.2571 | 0 | [14 empty] | 1 | 0.53822 | 1.3161 | 0 | -0.39201 | 0.27246 | -0.37442 | -0.75914 | -0.051426 | 0.43154 | -0.2958 | 1.0482 | 1.2137 | 0.11736 | 0.076443 | 0.27464 | 0 | -0.82251 | 0.8162 | 1.2508 | -1.6978 | -0.38367 | 0
0.7125 | 1 | park over the bin | PTP | PINN | 97.0491 | 628.2188 | 68.7755 | 27.8395 | 61.2242 | 104.9583 | -104.8858 | -20.3607 | 34.0604 | -57.8009 | 207.2473 | 129.2324 | -265.5152 | -109.5694 | 546.6787 | -1844.774 | 723.6697 | 534.3661 | 27.3932 | -11.6366 | -13.2525 | -0.047688 | 0.10266 | 9.2233 | -7.5563 | -11.9392 | -0.070129 | 0.32082 | 1 | 0 | 0 | 400 | 30 | 32 | link 4 and gripper crossbar |  | 233.7393 | 0 | [14 empty] | 1 | 0.54139 | 1.3161 | 0 | -0.39201 | 0.27246 | -0.37442 | -0.75914 | -0.051426 | 0.43154 | -0.2958 | 1.0482 | 1.2137 | 0.11736 | 0.082775 | 0.27464 | 0 | -0.82744 | 0.81903 | 1.2535 | -1.7124 | -0.40639 | 0
0.71667 | 1 | park over the bin | PTP | PINN | 94.7062 | 626.97 | 68.9703 | 27.9797 | 60.9923 | 105.7898 | -104.3339 | -21.4576 | 33.6384 | -55.6413 | 199.5483 | 132.4539 | -263.2492 | -101.2823 | 518.3017 | -1847.778 | 773.1597 | 543.8351 | 27.6337 | -11.6463 | -13.4051 | -0.089473 | 0.10833 | 9.3043 | -7.5625 | -12.0767 | -0.13158 | 0.33852 | 1 | 0 | 0 | 400 | 30 | 32 | link 4 and gripper crossbar |  | 234.2148 | 0 | [14 empty] | 1 | 0.54455 | 1.3161 | 0 | -0.39201 | 0.27246 | -0.37442 | -0.75914 | -0.051426 | 0.43154 | -0.2958 | 1.0482 | 1.2137 | 0.11736 | 0.089107 | 0.27464 | 0 | -0.83263 | 0.82222 | 1.2561 | -1.7272 | -0.42918 | 0
0.72083 | 1 | park over the bin | PTP | PINN | 92.3735 | 625.7275 | 69.1638 | 28.1182 | 60.7689 | 106.5892 | -103.7678 | -22.5448 | 33.2542 | -53.6053 | 191.8512 | 135.8805 | -260.9416 | -92.2112 | 488.6507 | -1847.29 | 822.4048 | 553.8302 | 27.8709 | -11.6486 | -13.5471 | -0.13112 | 0.11411 | 9.3841 | -7.564 | -12.2046 | -0.19283 | 0.3566 | 1 | 0 | 0 | 400 | 30 | 32 | link 4 and gripper crossbar |  | 234.6844 | 0 | [14 empty] | 1 | 0.54772 | 1.3161 | 0 | -0.39201 | 0.27246 | -0.37442 | -0.75914 | -0.051426 | 0.43154 | -0.2958 | 1.0482 | 1.2137 | 0.11736 | 0.095439 | 0.27464 | 0 | -0.83806 | 0.82577 | 1.2584 | -1.7422 | -0.45204 | 0
0.725 | 1 | park over the bin | PTP | PINN | 90.0476 | 624.4946 | 69.3567 | 28.2554 | 60.5535 | 107.3565 | -103.1864 | -23.6223 | 32.9165 | -51.7042 | 184.1531 | 139.5285 | -258.5931 | -81.0324 | 456.2666 | -1847.545 | 875.5032 | 563.6361 | 28.1349 | -11.6519 | -13.6952 | -0.17104 | 0.1203 | 9.473 | -7.5662 | -12.3381 | -0.25153 | 0.37593 | 1 | 0 | 0 | 400 | 30 | 32 | link 4 and gripper crossbar |  | 235.1486 | 0 | [14 empty] | 1 | 0.55088 | 1.3161 | 0 | -0.39201 | 0.27246 | -0.37442 | -0.75914 | -0.051426 | 0.43154 | -0.2958 | 1.0482 | 1.2137 | 0.11736 | 0.10177 | 0.27464 | 0 | -0.84374 | 0.82967 | 1.2605 | -1.7574 | -0.475 | 0
0.72917 | 1 | park over the bin | PTP | PINN | 87.7255 | 623.2742 | 69.5498 | 28.3913 | 60.3454 | 108.0918 | -102.5889 | -24.6898 | 32.6294 | -49.9482 | 176.4747 | 143.3955 | -256.2082 | -68.9242 | 421.4383 | -1842.812 | 928.0967 | 572.3637 | 28.3831 | -11.656 | -13.8327 | -0.21234 | 0.12637 | 9.5566 | -7.5688 | -12.4619 | -0.31227 | 0.39491 | 1 | 0 | 0 | 400 | 30 | 32 | link 4 and gripper crossbar |  | 235.6081 | 0 | [14 empty] | 1 | 0.55405 | 1.3161 | 0 | -0.39201 | 0.27246 | -0.37442 | -0.75914 | -0.051426 | 0.43154 | -0.2958 | 1.0482 | 1.2137 | 0.11736 | 0.1081 | 0.27464 | 0 | -0.84968 | 0.83392 | 1.2624 | -1.7728 | -0.49807 | 0
0.73333 | 1 | park over the bin | PTP | PINN | 85.4037 | 622.0694 | 69.7439 | 28.5264 | 60.1439 | 108.7952 | -101.9743 | -25.7473 | 32.4004 | -48.3486 | 168.8145 | 147.495 | -253.7865 | -54.9618 | 383.8895 | -1838.466 | 983.8614 | 581.2283 | 28.6479 | -11.6651 | -13.9761 | -0.2532 | 0.13268 | 9.6458 | -7.5747 | -12.5911 | -0.37236 | 0.41463 | 1 | 0 | 0 | 400 | 30 | 32 | link 4 and gripper crossbar |  | 236.0638 | 0 | [14 empty] | 1 | 0.55722 | 1.3161 | 0 | -0.39201 | 0.27246 | -0.37442 | -0.75914 | -0.051426 | 0.43154 | -0.2958 | 1.0482 | 1.2137 | 0.11736 | 0.11443 | 0.27464 | 0 | -0.85586 | 0.8385 | 1.2641 | -1.7884 | -0.52126 | 0
0.7375 | 1 | park over the bin | PTP | PINN | 83.0789 | 620.883 | 69.9397 | 28.6606 | 59.9485 | 109.4668 | -101.3417 | -26.7945 | 32.2308 | -46.9109 | 161.1818 | 151.8282 | -251.3285 | -40.695 | 345.0544 | -1831.846 | 1039.972 | 589.9115 | 28.8943 | -11.6785 | -14.1134 | -0.29584 | 0.13884 | 9.7287 | -7.5834 | -12.7147 | -0.43506 | 0.43389 | 1 | 0 | 0 | 400 | 30 | 32 | link 4 and gripper crossbar |  | 236.5166 | 0 | [14 empty] | 1 | 0.56038 | 1.3161 | 0 | -0.39201 | 0.27246 | -0.37442 | -0.75914 | -0.051426 | 0.43154 | -0.2958 | 1.0482 | 1.2137 | 0.11736 | 0.12077 | 0.27464 | 0 | -0.8623 | 0.84342 | 1.2655 | -1.8042 | -0.54458 | 0
0.74167 | 1 | park over the bin | PTP | PINN | 80.7472 | 619.7177 | 70.1382 | 28.7945 | 59.7583 | 110.1067 | -100.6901 | -27.8313 | 32.1305 | -45.6415 | 153.5891 | 156.3976 | -248.8305 | -24.0761 | 304.651 | -1822.235 | 1096.663 | 599.5099 | 29.1743 | -11.6746 | -14.2441 | -0.33531 | 0.14543 | 9.823 | -7.5809 | -12.8325 | -0.49311 | 0.45448 | 1 | 0 | 0 | 400 | 30 | 32 | link 4 and gripper crossbar |  | 236.9674 | 0 | [14 empty] | 1 | 0.56355 | 1.3161 | 0 | -0.39201 | 0.27246 | -0.37442 | -0.75914 | -0.051426 | 0.43154 | -0.2958 | 1.0482 | 1.2137 | 0.11736 | 0.1271 | 0.27464 | 0 | -0.86898 | 0.84866 | 1.2667 | -1.8201 | -0.56805 | 0
0.74583 | 1 | park over the bin | PTP | PINN | 78.4051 | 618.5761 | 70.3403 | 28.9283 | 59.5727 | 110.7152 | -100.0184 | -28.8575 | 32.0996 | -44.5489 | 146.0394 | 161.205 | -246.294 | -7.4064 | 262.2245 | -1811.923 | 1153.783 | 608.7595 | 29.4203 | -11.6919 | -14.3767 | -0.37956 | 0.15155 | 9.9058 | -7.5921 | -12.952 | -0.55817 | 0.47359 | 1 | 0 | 0 | 400 | 30 | 32 | link 4 and gripper crossbar |  | 237.4171 | 0 | [14 empty] | 1 | 0.56671 | 1.3161 | 0 | -0.39201 | 0.27246 | -0.37442 | -0.75914 | -0.051426 | 0.43154 | -0.2958 | 1.0482 | 1.2137 | 0.11736 | 0.13343 | 0.27464 | 0 | -0.87592 | 0.85421 | 1.2677 | -1.8361 | -0.59168 | 0
0.75 | 1 | park over the bin | PTP | PINN | 76.0487 | 617.4604 | 70.5469 | 29.0622 | 59.3909 | 111.2925 | -99.3256 | -29.873 | 32.143 | -43.6364 | 138.5449 | 166.2532 | -243.7171 | 10.4139 | 219.0103 | -1798.689 | 1211.547 | 618.4732 | 29.6741 | -11.6987 | -14.5005 | -0.42236 | 0.15783 | 9.9913 | -7.5966 | -13.0635 | -0.62112 | 0.49323 | 1 | 0 | 0 | 400 | 30 | 32 | link 4 and gripper crossbar |  | 237.8669 | 0 | [14 empty] | 1 | 0.56988 | 1.3161 | 0 | -0.39201 | 0.27246 | -0.37442 | -0.75914 | -0.051426 | 0.43154 | -0.2958 | 1.0482 | 1.2137 | 0.11736 | 0.13976 | 0.27464 | 0 | -0.88311 | 0.86007 | 1.2685 | -1.8523 | -0.61548 | 0
0.75417 | 1 | park over the bin | PTP | PINN | 73.6743 | 616.373 | 70.7591 | 29.1966 | 59.2121 | 111.8388 | -98.6109 | -30.8775 | 32.2614 | -42.906 | 131.1113 | 171.5363 | -241.0959 | 28.4205 | 175.2901 | -1784.07 | 1267.942 | 629.0718 | 29.9084 | -11.7119 | -14.6205 | -0.46805 | 0.16377 | 10.0702 | -7.6051 | -13.1716 | -0.68832 | 0.51177 | 1 | 0 | 0 | 400 | 30 | 32 | link 4 and gripper crossbar |  | 238.3178 | 0 | [14 empty] | 1 | 0.57305 | 1.3161 | 0 | -0.39201 | 0.27246 | -0.37442 | -0.75914 | -0.051426 | 0.43154 | -0.2958 | 1.0482 | 1.2137 | 0.11736 | 0.1461 | 0.27464 | 0 | -0.89055 | 0.86623 | 1.269 | -1.8686 | -0.63948 | 0
0.75833 | 1 | park over the bin | PTP | PINN | 71.2779 | 615.3157 | 70.9777 | 29.3319 | 59.0356 | 112.3544 | -97.8732 | -31.871 | 32.4617 | -42.3649 | 123.7488 | 177.0573 | -238.4298 | 48.0611 | 129.8742 | -1766.991 | 1325.048 | 639.8611 | 30.1528 | -11.7214 | -14.737 | -0.51327 | 0.16977 | 10.1524 | -7.6113 | -13.2766 | -0.75481 | 0.53052 | 1 | 0 | 0 | 400 | 30 | 32 | link 4 and gripper crossbar |  | 238.7709 | 0 | [14 empty] | 1 | 0.57621 | 1.3161 | 0 | -0.39201 | 0.27246 | -0.37442 | -0.75914 | -0.051426 | 0.43154 | -0.2958 | 1.0482 | 1.2137 | 0.11736 | 0.15243 | 0.27464 | 0 | -0.89824 | 0.87267 | 1.2693 | -1.885 | -0.66368 | 0
0.7625 | 1 | park over the bin | PTP | PINN | 68.8555 | 614.2904 | 71.204 | 29.4683 | 58.8605 | 112.8397 | -97.1115 | -32.8531 | 32.7458 | -42.0142 | 116.4645 | 182.8124 | -235.7079 | 68.1796 | 84.171 | -1748.243 | 1381.222 | 653.2679 | 30.3879 | -11.7311 | -14.8484 | -0.55978 | 0.17563 | 10.2316 | -7.6176 | -13.377 | -0.82321 | 0.54883 | 1 | 0 | 0 | 400 | 30 | 32 | link 4 and gripper crossbar |  | 239.2273 | 0 | [14 empty] | 1 | 0.57938 | 1.3161 | 0 | -0.39201 | 0.27246 | -0.37442 | -0.75914 | -0.051426 | 0.43154 | -0.2958 | 1.0482 | 1.2137 | 0.11736 | 0.15876 | 0.27464 | 0 | -0.90619 | 0.8794 | 1.2694 | -1.9015 | -0.68809 | 0
0.76667 | 1 | park over the bin | PTP | PINN | 66.4034 | 613.2986 | 71.4389 | 29.6063 | 58.6862 | 113.295 | -96.3249 | -33.8237 | 33.1072 | -41.8479 | 109.2711 | 188.785 | -232.9381 | 86.7515 | 39.9073 | -1726.418 | 1433.424 | 664.7482 | 30.5681 | -11.7478 | -14.9456 | -0.61113 | 0.18059 | 10.2923 | -7.6285 | -13.4645 | -0.89872 | 0.56433 | 1 | 0 | 0 | 400 | 30 | 32 | link 4 and gripper crossbar |  | 239.6881 | 0 | [14 empty] | 1 | 0.58254 | 1.3161 | 0 | -0.39201 | 0.27246 | -0.37442 | -0.75914 | -0.051426 | 0.43154 | -0.2958 | 1.0482 | 1.2137 | 0.11736 | 0.16509 | 0.27464 | 0 | -0.91438 | 0.88641 | 1.2693 | -1.9181 | -0.71273 | 0
0.77083 | 1 | park over the bin | PTP | PINN | 63.9177 | 612.3416 | 71.6836 | 29.7461 | 58.5117 | 113.7207 | -95.5124 | -34.7825 | 33.557 | -41.8756 | 102.172 | 194.9853 | -230.1085 | 107.9452 | -6.6501 | -1703.767 | 1488.08 | 679.1009 | 30.7829 | -11.7594 | -15.0468 | -0.66042 | 0.18595 | 10.3646 | -7.636 | -13.5556 | -0.97121 | 0.58108 | 1 | 0 | 0 | 400 | 30 | 32 | link 4 and gripper crossbar |  | 240.1546 | 0 | [14 empty] | 1 | 0.58571 | 1.3161 | 0 | -0.39201 | 0.27246 | -0.37442 | -0.75914 | -0.051426 | 0.43154 | -0.2958 | 1.0482 | 1.2137 | 0.11736 | 0.17142 | 0.27464 | 0 | -0.92283 | 0.89367 | 1.269 | -1.9347 | -0.73762 | 0
0.775 | 1 | park over the bin | PTP | PINN | 61.3944 | 611.4205 | 71.9392 | 29.8881 | 58.3363 | 114.1173 | -94.6733 | -35.7292 | 34.0922 | -42.0898 | 95.1796 | 201.3913 | -227.2133 | 128.4409 | -51.4034 | -1678.172 | 1537.428 | 694.8651 | 30.9666 | -11.7684 | -15.1346 | -0.71277 | 0.19066 | 10.4265 | -7.6418 | -13.6348 | -1.0482 | 0.5958 | 1 | 0 | 0 | 400 | 30 | 32 | link 4 and gripper crossbar |  | 240.6278 | 0 | [14 empty] | 1 | 0.58888 | 1.3161 | 0 | -0.39201 | 0.27246 | -0.37442 | -0.75914 | -0.051426 | 0.43154 | -0.2958 | 1.0482 | 1.2137 | 0.11736 | 0.17775 | 0.27464 | 0 | -0.93152 | 0.9012 | 1.2685 | -1.9514 | -0.76277 | 0
0.77917 | 1 | park over the bin | PTP | PINN | 58.8298 | 610.5361 | 72.207 | 30.0328 | 58.1593 | 114.4852 | -93.8066 | -36.6636 | 34.7113 | -42.4894 | 88.3013 | 208.0029 | -224.2515 | 148.5953 | -95.9136 | -1650.797 | 1586.786 | 710.8088 | 31.1246 | -11.781 | -15.2149 | -0.76674 | 0.195 | 10.4797 | -7.65 | -13.7071 | -1.1276 | 0.60938 | 1 | 0 | 0 | 400 | 30 | 32 | link 4 and gripper crossbar |  | 241.1089 | 0 | [14 empty] | 1 | 0.59204 | 1.3161 | 0 | -0.39201 | 0.27246 | -0.37442 | -0.75914 | -0.051426 | 0.43154 | -0.2958 | 1.0482 | 1.2137 | 0.11736 | 0.18409 | 0.27464 | 0 | -0.94047 | 0.90897 | 1.2678 | -1.9681 | -0.78818 | 0
0.78333 | 1 | park over the bin | PTP | PINN | 56.2201 | 609.689 | 72.4882 | 30.1803 | 57.9798 | 114.825 | -92.9116 | -37.5853 | 35.4174 | -43.0724 | 81.5457 | 214.8018 | -221.2173 | 169.4564 | -139.9163 | -1621.359 | 1631.739 | 728.2147 | 31.2779 | -11.7907 | -15.2898 | -0.82274 | 0.19889 | 10.5313 | -7.6563 | -13.7746 | -1.2099 | 0.62152 | 1 | 0 | 0 | 400 | 30 | 32 | link 4 and gripper crossbar |  | 241.5991 | 0 | [14 empty] | 1 | 0.59521 | 1.3161 | 0 | -0.39201 | 0.27246 | -0.37442 | -0.75914 | -0.051426 | 0.43154 | -0.2958 | 1.0482 | 1.2137 | 0.11736 | 0.19042 | 0.27464 | 0 | -0.94967 | 0.91698 | 1.2668 | -1.9848 | -0.81389 | 0
0.7875 | 1 | park over the bin | PTP | PINN | 53.5617 | 608.8794 | 72.7839 | 30.3312 | 57.7972 | 115.1372 | -91.9875 | -38.4941 | 36.2066 | -43.8341 | 74.9253 | 221.7812 | -218.1037 | 189.4041 | -182.8068 | -1588.893 | 1675.055 | 747.2596 | 31.3947 | -11.8005 | -15.3506 | -0.88018 | 0.20231 | 10.5706 | -7.6627 | -13.8294 | -1.2944 | 0.63223 | 1 | 0 | 0 | 400 | 30 | 32 | link 4 and gripper crossbar |  | 242.0995 | 0 | [14 empty] | 1 | 0.59837 | 1.3161 | 0 | -0.39201 | 0.27246 | -0.37442 | -0.75914 | -0.051426 | 0.43154 | -0.2958 | 1.0482 | 1.2137 | 0.11736 | 0.19675 | 0.27464 | 0 | -0.95912 | 0.92522 | 1.2657 | -2.0016 | -0.83989 | 0
0.79167 | 1 | park over the bin | PTP | PINN | 50.851 | 608.1073 | 73.0955 | 30.4857 | 57.6106 | 115.4223 | -91.0337 | -39.3895 | 37.0831 | -44.7703 | 68.4436 | 228.925 | -214.9069 | 210.3581 | -224.7001 | -1555.61 | 1714.525 | 767.2406 | 31.5221 | -11.8027 | -15.409 | -0.93843 | 0.20538 | 10.6135 | -7.6641 | -13.882 | -1.38 | 0.64182 | 1 | 0 | 0 | 400 | 30 | 32 | link 4 and gripper crossbar |  | 242.6112 | 0 | [14 empty] | 1 | 0.60154 | 1.3161 | 0 | -0.39201 | 0.27246 | -0.37442 | -0.75914 | -0.051426 | 0.43154 | -0.2958 | 1.0482 | 1.2137 | 0.11736 | 0.20308 | 0.27464 | 0 | -0.96882 | 0.93368 | 1.2644 | -2.0183 | -0.8662 | 0
0.79583 | 1 | park over the bin | PTP | PINN | 48.0846 | 607.3724 | 73.4241 | 30.6442 | 57.4194 | 115.6812 | -90.0494 | -40.2713 | 38.0408 | -45.8789 | 62.1138 | 236.22 | -211.6193 | 229.849 | -266.0499 | -1519.155 | 1750.793 | 789.0301 | 31.5892 | -11.8183 | -15.4551 | -1.0011 | 0.2076 | 10.6361 | -7.6742 | -13.9235 | -1.4723 | 0.64874 | 1 | 0 | 0 | 400 | 30 | 32 | link 4 and gripper crossbar |  | 243.1352 | 0 | [14 empty] | 1 | 0.60471 | 1.3161 | 0 | -0.39201 | 0.27246 | -0.37442 | -0.75914 | -0.051426 | 0.43154 | -0.2958 | 1.0482 | 1.2137 | 0.11736 | 0.20941 | 0.27464 | 0 | -0.97877 | 0.94236 | 1.2628 | -2.035 | -0.89284 | 0
0.8 | 1 | park over the bin | PTP | PINN | 45.2592 | 606.6741 | 73.7712 | 30.8071 | 57.223 | 115.9142 | -89.0342 | -41.1389 | 39.0801 | -47.1479 | 55.9413 | 243.6539 | -208.237 | 249.4476 | -304.5585 | -1481.384 | 1784.136 | 811.7489 | 31.6639 | -11.8142 | -15.4895 | -1.0618 | 0.2096 | 10.6612 | -7.6716 | -13.9545 | -1.5615 | 0.655 | 1 | 0 | 0 | 400 | 30 | 32 | link 4 and gripper crossbar |  | 243.6727 | 0 | [14 empty] | 1 | 0.60787 | 1.3161 | 0 | -0.39201 | 0.27246 | -0.37442 | -0.75914 | -0.051426 | 0.43154 | -0.2958 | 1.0482 | 1.2137 | 0.11736 | 0.21575 | 0.27464 | 0 | -0.98898 | 0.95124 | 1.2611 | -2.0517 | -0.91981 | 0
0.80417 | 1 | park over the bin | PTP | PINN | 42.3714 | 606.0116 | 74.1379 | 30.9746 | 57.0206 | 116.1223 | -87.9875 | -41.992 | 40.2057 | -48.5775 | 49.93 | 251.2128 | -204.7505 | 270.142 | -343.1156 | -1442.724 | 1814.145 | 836.7531 | 31.7428 | -11.8097 | -15.524 | -1.124 | 0.21121 | 10.6878 | -7.6687 | -13.9856 | -1.6529 | 0.66003 | 1 | 0 | 0 | 400 | 30 | 32 | link 4 and gripper crossbar |  | 244.2247 | 0 | [14 empty] | 1 | 0.61104 | 1.3161 | 0 | -0.39201 | 0.27246 | -0.37442 | -0.75914 | -0.051426 | 0.43154 | -0.2958 | 1.0482 | 1.2137 | 0.11736 | 0.22208 | 0.27464 | 0 | -0.99944 | 0.96032 | 1.2592 | -2.0683 | -0.94713 | 0
0.80833 | 1 | park over the bin | PTP | PINN | 39.4183 | 605.3836 | 74.5257 | 31.1471 | 56.8116 | 116.306 | -86.9088 | -42.8302 | 41.4099 | -50.1606 | 44.0971 | 258.8743 | -201.1597 | 289.0129 | -379.9418 | -1399.897 | 1838.757 | 861.805 | 31.7591 | -11.8112 | -15.5398 | -1.1897 | 0.21177 | 10.6933 | -7.6696 | -13.9998 | -1.7495 | 0.66177 | 1 | 0 | 0 | 400 | 30 | 32 | link 4 and gripper crossbar |  | 244.7922 | 0 | [14 empty] | 1 | 0.61421 | 1.3161 | 0 | -0.39201 | 0.27246 | -0.37442 | -0.75914 | -0.051426 | 0.43154 | -0.2958 | 1.0482 | 1.2137 | 0.11736 | 0.22841 | 0.27464 | 0 | -1.0102 | 0.9696 | 1.2571 | -2.0849 | -0.97482 | 0
0.8125 | 1 | park over the bin | PTP | PINN | 36.397 | 604.7887 | 74.9358 | 31.325 | 56.5954 | 116.4662 | -85.7979 | -43.6529 | 42.6916 | -51.8864 | 38.4397 | 266.6299 | -197.4579 | 307.6102 | -414.1796 | -1357.778 | 1861.336 | 888.431 | 31.7755 | -11.8028 | -15.5506 | -1.2547 | 0.212 | 10.6988 | -7.6641 | -14.0096 | -1.8451 | 0.66251 | 1 | 0 | 0 | 400 | 30 | 32 | link 4 and gripper crossbar |  | 245.3762 | 0 | [14 empty] | 1 | 0.61737 | 1.3161 | 0 | -0.39201 | 0.27246 | -0.37442 | -0.75914 | -0.051426 | 0.43154 | -0.2958 | 1.0482 | 1.2137 | 0.11736 | 0.23474 | 0.27464 | 0 | -1.0211 | 0.97906 | 1.2549 | -2.1014 | -1.0029 | 0
0.81667 | 1 | park over the bin | PTP | PINN | 33.3046 | 604.225 | 75.3695 | 31.5086 | 56.3714 | 116.6036 | -84.6543 | -44.4598 | 44.0551 | -53.755 | 32.9684 | 274.4652 | -193.6387 | 327.2394 | -448.4751 | -1313.1 | 1880.47 | 916.5917 | 31.7937 | -11.7883 | -15.555 | -1.3196 | 0.21184 | 10.705 | -7.6547 | -14.0135 | -1.9406 | 0.66199 | 1 | 0 | 0 | 400 | 30 | 32 | link 4 and gripper crossbar |  | 245.9777 | 0 | [14 empty] | 1 | 0.62054 | 1.3161 | 0 | -0.39201 | 0.27246 | -0.37442 | -0.75914 | -0.051426 | 0.43154 | -0.2958 | 1.0482 | 1.2137 | 0.11736 | 0.24108 | 0.27464 | 0 | -1.0324 | 0.98871 | 1.2525 | -2.1179 | -1.0313 | 0
0.82083 | 1 | park over the bin | PTP | PINN | 30.1385 | 603.6904 | 75.8282 | 31.6981 | 56.1391 | 116.7189 | -83.4778 | -45.2502 | 45.4949 | -55.7535 | 27.6865 | 282.3576 | -189.694 | 345.548 | -479.6297 | -1267.663 | 1894.172 | 946.7301 | 31.7829 | -11.7698 | -15.5485 | -1.3859 | 0.21092 | 10.7013 | -7.6428 | -14.0077 | -2.0381 | 0.65913 | 1 | 0 | 0 | 400 | 30 | 32 | link 4 and gripper crossbar |  | 246.5976 | 0 | [14 empty] | 1 | 0.6237 | 1.3161 | 0 | -0.39201 | 0.27246 | -0.37442 | -0.75914 | -0.051426 | 0.43154 | -0.2958 | 1.0482 | 1.2137 | 0.11736 | 0.24741 | 0.27464 | 0 | -1.0439 | 0.99853 | 1.2499 | -2.1342 | -1.0602 | 0
0.825 | 1 | park over the bin | PTP | PINN | 26.8962 | 603.1826 | 76.3132 | 31.894 | 55.8979 | 116.8131 | -82.2682 | -46.0236 | 47.0144 | -57.8816 | 22.598 | 290.2954 | -185.6219 | 364.6688 | -510.7537 | -1221.247 | 1905.091 | 977.3208 | 31.7732 | -11.7494 | -15.5402 | -1.4528 | 0.20952 | 10.6981 | -7.6295 | -14.0002 | -2.1365 | 0.65474 | 1 | 0 | 0 | 400 | 30 | 32 | link 4 and gripper crossbar |  | 247.2369 | 0 | [14 empty] | 1 | 0.62687 | 1.3161 | 0 | -0.39201 | 0.27246 | -0.37442 | -0.75914 | -0.051426 | 0.43154 | -0.2958 | 1.0482 | 1.2137 | 0.11736 | 0.25374 | 0.27464 | 0 | -1.0556 | 1.0085 | 1.2472 | -2.1505 | -1.0894 | 0
0.82917 | 1 | park over the bin | PTP | PINN | 23.5755 | 602.6989 | 76.8259 | 32.0966 | 55.6474 | 116.8869 | -81.0254 | -46.7795 | 48.61 | -60.1309 | 17.7104 | 298.267 | -181.4217 | 382.94 | -539.8317 | -1173.009 | 1913.179 | 1008.038 | 31.7408 | -11.7212 | -15.5183 | -1.5187 | 0.20753 | 10.6872 | -7.6112 | -13.9804 | -2.2335 | 0.64853 | 1 | 0 | 0 | 400 | 30 | 32 | link 4 and gripper crossbar |  | 247.8965 | 0 | [14 empty] | 1 | 0.63004 | 1.3161 | 0 | -0.39201 | 0.27246 | -0.37442 | -0.75914 | -0.051426 | 0.43154 | -0.2958 | 1.0482 | 1.2137 | 0.11736 | 0.26007 | 0.27464 | 0 | -1.0676 | 1.0187 | 1.2444 | -2.1666 | -1.1191 | 0
0.83333 | 1 | park over the bin | PTP | PINN | 20.174 | 602.2363 | 77.3675 | 32.3061 | 55.387 | 116.9411 | -79.7494 | -47.5174 | 50.2848 | -62.4941 | 13.0215 | 306.2524 | -177.0798 | 401.9539 | -567.1784 | -1125.328 | 1916.494 | 1042.044 | 31.7253 | -11.6821 | -15.4959 | -1.5842 | 0.20519 | 10.6819 | -7.5858 | -13.9602 | -2.3298 | 0.64123 | 1 | 0 | 0 | 400 | 30 | 32 | link 4 and gripper crossbar |  | 248.5772 | 0 | [14 empty] | 1 | 0.6332 | 1.3161 | 0 | -0.39201 | 0.27246 | -0.37442 | -0.75914 | -0.051426 | 0.43154 | -0.2958 | 1.0482 | 1.2137 | 0.11736 | 0.2664 | 0.27464 | 0 | -1.0799 | 1.029 | 1.2414 | -2.1826 | -1.1493 | 0
0.8375 | 1 | park over the bin | PTP | PINN | 16.6899 | 601.7917 | 77.9393 | 32.5229 | 55.1163 | 116.9767 | -78.44 | -48.2365 | 52.039 | -64.9712 | 8.5314 | 314.245 | -172.6015 | 421.0166 | -594.4964 | -1077.631 | 1918.221 | 1074.803 | 31.6959 | -11.6477 | -15.4729 | -1.651 | 0.20219 | 10.672 | -7.5634 | -13.9395 | -2.428 | 0.63185 | 1 | 0 | 0 | 400 | 30 | 32 | link 4 and gripper crossbar |  | 249.2801 | 0 | [14 empty] | 1 | 0.63637 | 1.3161 | 0 | -0.39201 | 0.27246 | -0.37442 | -0.75914 | -0.051426 | 0.43154 | -0.2958 | 1.0482 | 1.2137 | 0.11736 | 0.27274 | 0.27464 | 0 | -1.0925 | 1.0394 | 1.2383 | -2.1985 | -1.1798 | 0
0.84167 | 1 | park over the bin | PTP | PINN | 13.121 | 601.3614 | 78.5427 | 32.7474 | 54.8348 | 116.9944 | -77.0974 | -48.9364 | 53.8753 | -67.5487 | 4.2436 | 322.2223 | -167.9749 | 440.7079 | -618.5943 | -1029.077 | 1914.551 | 1110.393 | 31.6949 | -11.584 | -15.4391 | -1.7135 | 0.19904 | 10.6717 | -7.5221 | -13.9091 | -2.5199 | 0.62199 | 1 | 0 | 0 | 400 | 30 | 32 | link 4 and gripper crossbar |  | 250.0059 | 0 | [14 empty] | 1 | 0.63953 | 1.3161 | 0 | -0.39201 | 0.27246 | -0.37442 | -0.75914 | -0.051426 | 0.43154 | -0.2958 | 1.0482 | 1.2137 | 0.11736 | 0.27907 | 0.27464 | 0 | -1.1053 | 1.05 | 1.2351 | -2.2142 | -1.2108 | 0
0.84583 | 1 | park over the bin | PTP | PINN | 9.4659 | 600.9416 | 79.179 | 32.9798 | 54.5422 | 116.995 | -75.7217 | -49.6164 | 55.787 | -70.2274 | 0.15856 | 330.1801 | -163.2028 | 458.8197 | -642.8973 | -980.4116 | 1909.865 | 1145.297 | 31.6372 | -11.5411 | -15.4023 | -1.7796 | 0.19489 | 10.6523 | -7.4942 | -13.876 | -2.6171 | 0.60902 | 1 | 0 | 0 | 400 | 30 | 32 | link 4 and gripper crossbar |  | 250.7556 | 0 | [14 empty] | 1 | 0.6427 | 1.3161 | 0 | -0.39201 | 0.27246 | -0.37442 | -0.75914 | -0.051426 | 0.43154 | -0.2958 | 1.0482 | 1.2137 | 0.11736 | 0.2854 | 0.27464 | 0 | -1.1184 | 1.0608 | 1.2318 | -2.2298 | -1.2423 | 0
0.85 | 1 | park over the bin | PTP | PINN | 5.7226 | 600.5284 | 79.8493 | 33.2206 | 54.238 | 116.9795 | -74.3129 | -50.2759 | 57.7892 | -73.0015 | -3.7325 | 338.1035 | -158.273 | 480.5245 | -665.778 | -933.8463 | 1901.621 | 1183.159 | 31.6771 | -11.4602 | -15.3735 | -1.8402 | 0.19114 | 10.6657 | -7.4417 | -13.85 | -2.7062 | 0.5973 | 1 | 0 | 0 | 400 | 30 | 32 | link 4 and gripper crossbar |  | 251.5301 | 0 | [14 empty] | 1 | 0.64587 | 1.3161 | 0 | -0.39201 | 0.27246 | -0.37442 | -0.75914 | -0.051426 | 0.43154 | -0.2958 | 1.0482 | 1.2137 | 0.11736 | 0.29173 | 0.27464 | 0 | -1.1318 | 1.0716 | 1.2284 | -2.2452 | -1.2743 | 0
0.85417 | 1 | park over the bin | PTP | PINN | 1.8901 | 600.1176 | 80.555 | 33.4701 | 53.9219 | 116.9485 | -72.8714 | -50.9142 | 59.8709 | -75.8649 | -7.4269 | 345.9753 | -153.1937 | 499.6116 | -687.2059 | -886.675 | 1889.237 | 1219.023 | 31.6452 | -11.3976 | -15.336 | -1.9046 | 0.18607 | 10.6549 | -7.401 | -13.8162 | -2.8009 | 0.58149 | 1 | 0 | 0 | 400 | 30 | 32 | link 4 and gripper crossbar |  | 252.3303 | 0 | [14 empty] | 1 | 0.64903 | 1.3161 | 0 | -0.39201 | 0.27246 | -0.37442 | -0.75914 | -0.051426 | 0.43154 | -0.2958 | 1.0482 | 1.2137 | 0.11736 | 0.29806 | 0.27464 | 0 | -1.1454 | 1.0826 | 1.2249 | -2.2605 | -1.3068 | 0
0.85833 | 1 | park over the bin | PTP | PINN | -2.0334 | 599.7044 | 81.2972 | 33.7286 | 53.5935 | 116.903 | -71.3972 | -51.5307 | 62.0511 | -78.8174 | -10.9327 | 353.7957 | -147.9533 | 523.2386 | -708.6223 | -841.3826 | 1876.885 | 1257.686 | 31.7303 | -11.2914 | -15.3074 | -1.9612 | 0.1818 | 10.6836 | -7.3321 | -13.7904 | -2.8842 | 0.56811 | 1 | 0 | 0 | 400 | 30 | 32 | link 4 and gripper crossbar |  | 253.1572 | 0 | [14 empty] | 1 | 0.6522 | 1.3161 | 0 | -0.39201 | 0.27246 | -0.37442 | -0.75914 | -0.051426 | 0.43154 | -0.2958 | 1.0482 | 1.2137 | 0.11736 | 0.3044 | 0.27464 | 0 | -1.1593 | 1.0938 | 1.2213 | -2.2755 | -1.3398 | 0
0.8625 | 1 | park over the bin | PTP | PINN | -6.0487 | 599.2843 | 82.0773 | 33.9966 | 53.2525 | 116.8436 | -69.8908 | -52.1247 | 64.3145 | -81.8515 | -14.2515 | 361.5421 | -142.5507 | 543.2296 | -728.1667 | -796.5025 | 1859.146 | 1296.623 | 31.722 | -11.2142 | -15.2727 | -2.024 | 0.17601 | 10.6808 | -7.2819 | -13.7592 | -2.9765 | 0.55004 | 1 | 0 | 0 | 400 | 30 | 32 | link 4 and gripper crossbar |  | 254.0116 | 0 | [14 empty] | 1 | 0.65536 | 1.3161 | 0 | -0.39201 | 0.27246 | -0.37442 | -0.75914 | -0.051426 | 0.43154 | -0.2958 | 1.0482 | 1.2137 | 0.11736 | 0.31073 | 0.27464 | 0 | -1.1735 | 1.105 | 1.2177 | -2.2904 | -1.3733 | 0
0.86667 | 1 | park over the bin | PTP | PINN | -10.1571 | 598.8523 | 82.8962 | 34.2744 | 52.8985 | 116.7711 | -68.3524 | -52.6954 | 66.6778 | -84.9651 | -17.3972 | 369.2143 | -136.985 | 567.1894 | -747.2645 | -754.972 | 1841.315 | 1335.774 | 31.823 | -11.0992 | -15.2514 | -2.0808 | 0.17077 | 10.7148 | -7.2073 | -13.74 | -3.0601 | 0.53365 | 1 | 0 | 0 | 400 | 30 | 32 | link 4 and gripper crossbar |  | 254.8946 | 0 | [14 empty] | 1 | 0.65853 | 1.3161 | 0 | -0.39201 | 0.27246 | -0.37442 | -0.75914 | -0.051426 | 0.43154 | -0.2958 | 1.0482 | 1.2137 | 0.11736 | 0.31706 | 0.27464 | 0 | -1.188 | 1.1164 | 1.2139 | -2.3051 | -1.4073 | 0
0.87083 | 1 | park over the bin | PTP | PINN | -14.3593 | 598.4032 | 83.7552 | 34.5625 | 52.5312 | 116.6862 | -66.7824 | -53.2423 | 69.1396 | -88.1536 | -20.3668 | 376.7944 | -131.2508 | 590.8303 | -765.2517 | -712.7165 | 1819.244 | 1376.203 | 31.9152 | -10.9778 | -15.2237 | -2.1368 | 0.16496 | 10.7459 | -7.1284 | -13.715 | -3.1423 | 0.51551 | 1 | 0 | 0 | 400 | 30 | 32 | link 4 and gripper crossbar |  | 255.8071 | 0 | [14 empty] | 1 | 0.6617 | 1.3161 | 0 | -0.39201 | 0.27246 | -0.37442 | -0.75914 | -0.051426 | 0.43154 | -0.2958 | 1.0482 | 1.2137 | 0.11736 | 0.32339 | 0.27464 | 0 | -1.2027 | 1.1278 | 1.2102 | -2.3195 | -1.4418 | 0
0.875 | 1 | park over the bin | PTP | PINN | -18.6561 | 597.9317 | 84.6554 | 34.8613 | 52.1503 | 116.5897 | -65.1812 | -53.7646 | 71.7053 | -91.4169 | -23.1801 | 384.2792 | -125.3458 | 615.7536 | -783.1823 | -675.1729 | 1796.351 | 1417.21 | 32.0431 | -10.8553 | -15.2148 | -2.1942 | 0.1589 | 10.7889 | -7.0489 | -13.7071 | -3.2268 | 0.49655 | 1 | 0 | 0 | 400 | 30 | 32 | link 4 and gripper crossbar |  | 256.7501 | 0 | [14 empty] | 1 | 0.66486 | 1.3161 | 0 | -0.39201 | 0.27246 | -0.37442 | -0.75914 | -0.051426 | 0.43154 | -0.2958 | 1.0482 | 1.2137 | 0.11736 | 0.32972 | 0.27464 | 0 | -1.2177 | 1.1394 | 1.2064 | -2.3337 | -1.4769 | 0
0.87917 | 1 | park over the bin | PTP | PINN | -23.0481 | 597.4321 | 85.5978 | 35.1712 | 51.7555 | 116.482 | -63.5494 | -54.2615 | 74.377 | -94.7426 | -25.8361 | 391.6509 | -119.2725 | 641.222 | -798.1734 | -637.4443 | 1769.189 | 1457.583 | 32.2074 | -10.7002 | -15.1965 | -2.2463 | 0.15269 | 10.8442 | -6.9482 | -13.6905 | -3.3034 | 0.47717 | 1 | 0 | 0 | 400 | 30 | 32 | link 4 and gripper crossbar |  | 257.7247 | 0 | [14 empty] | 1 | 0.66803 | 1.3161 | 0 | -0.39201 | 0.27246 | -0.37442 | -0.75914 | -0.051426 | 0.43154 | -0.2958 | 1.0482 | 1.2137 | 0.11736 | 0.33605 | 0.27464 | 0 | -1.2329 | 1.1511 | 1.2025 | -2.3477 | -1.5126 | 0
0.88333 | 1 | park over the bin | PTP | PINN | -27.5357 | 596.8987 | 86.5834 | 35.4927 | 51.3466 | 116.3639 | -61.8873 | -54.7324 | 77.1622 | -98.1402 | -28.3492 | 398.9054 | -113.0169 | 668.4366 | -815.4282 | -603.1477 | 1741.094 | 1501.348 | 32.397 | -10.5554 | -15.2005 | -2.302 | 0.14619 | 10.9081 | -6.8542 | -13.6942 | -3.3853 | 0.45686 | 1 | 0 | 0 | 400 | 30 | 32 | link 4 and gripper crossbar |  | 258.7318 | 0 | [14 empty] | 1 | 0.67119 | 1.3161 | 0 | -0.39201 | 0.27246 | -0.37442 | -0.75914 | -0.051426 | 0.43154 | -0.2958 | 1.0482 | 1.2137 | 0.11736 | 0.34239 | 0.27464 | 0 | -1.2485 | 1.1628 | 1.1986 | -2.3615 | -1.5488 | 0
0.8875 | 1 | park over the bin | PTP | PINN | -32.1191 | 596.3257 | 87.6134 | 35.8263 | 50.9233 | 116.2358 | -60.1955 | -55.1765 | 80.0614 | -101.5956 | -30.7286 | 406.034 | -106.584 | 695.8105 | -829.3 | -571.0549 | 1710.852 | 1543.901 | 32.6257 | -10.3808 | -15.2013 | -2.3531 | 0.13964 | 10.9851 | -6.7408 | -13.6949 | -3.4604 | 0.43636 | 1 | 0 | 0 | 400 | 30 | 32 | link 4 and gripper crossbar |  | 259.7725 | 0 | [14 empty] | 1 | 0.67436 | 1.3161 | 0 | -0.39201 | 0.27246 | -0.37442 | -0.75914 | -0.051426 | 0.43154 | -0.2958 | 1.0482 | 1.2137 | 0.11736 | 0.34872 | 0.27464 | 0 | -1.2643 | 1.1746 | 1.1947 | -2.375 | -1.5856 | 0
0.89167 | 1 | park over the bin | PTP | PINN | -36.7982 | 595.707 | 88.6885 | 36.1724 | 50.4853 | 116.0984 | -58.4746 | -55.5931 | 83.079 | -105.1082 | -32.9875 | 413.0164 | -99.9746 | 724.2372 | -843.025 | -542.1281 | 1675.775 | 1586.266 | 32.8817 | -10.2063 | -15.2193 | -2.4074 | 0.13251 | 11.0713 | -6.6274 | -13.7111 | -3.5403 | 0.4141 | 1 | 0 | 0 | 400 | 30 | 32 | link 4 and gripper crossbar |  | 260.8479 | 0 | [14 empty] | 1 | 0.67753 | 1.3161 | 0 | -0.39201 | 0.27246 | -0.37442 | -0.75914 | -0.051426 | 0.43154 | -0.2958 | 1.0482 | 1.2137 | 0.11736 | 0.35505 | 0.27464 | 0 | -1.2803 | 1.1865 | 1.1907 | -2.3882 | -1.6229 | 0
0.89583 | 1 | park over the bin | PTP | PINN | -41.5728 | 595.0363 | 89.8097 | 36.5317 | 50.0325 | 115.952 | -56.7252 | -55.9813 | 86.2185 | -108.6746 | -35.1318 | 419.8524 | -93.1758 | 753.4781 | -855.9335 | -514.6421 | 1640.659 | 1631.7 | 33.1737 | -10.011 | -15.2382 | -2.4581 | 0.12556 | 11.1696 | -6.5007 | -13.7281 | -3.6148 | 0.39238 | 1 | 0 | 0 | 400 | 30 | 32 | link 4 and gripper crossbar |  | 261.9588 | 0 | [14 empty] | 1 | 0.68069 | 1.3161 | 0 | -0.39201 | 0.27246 | -0.37442 | -0.75914 | -0.051426 | 0.43154 | -0.2958 | 1.0482 | 1.2137 | 0.11736 | 0.36138 | 0.27464 | 0 | -1.2966 | 1.1985 | 1.1867 | -2.4011 | -1.6609 | 0
0.9 | 1 | park over the bin | PTP | PINN | -46.4424 | 594.3074 | 90.9778 | 36.9046 | 49.5646 | 115.7971 | -54.948 | -56.3405 | 89.4854 | -112.2909 | -37.1769 | 426.5242 | -86.1914 | 784.0554 | -867.9138 | -490.8299 | 1601.216 | 1676.265 | 33.5133 | -9.8046 | -15.2739 | -2.5105 | 0.11827 | 11.2839 | -6.3666 | -13.7603 | -3.6919 | 0.36959 | 1 | 0 | 0 | 400 | 30 | 32 | link 4 and gripper crossbar |  | 263.1064 | 0 | [14 empty] | 1 | 0.68386 | 1.3161 | 0 | -0.39201 | 0.27246 | -0.37442 | -0.75914 | -0.051426 | 0.43154 | -0.2958 | 1.0482 | 1.2137 | 0.11736 | 0.36772 | 0.27464 | 0 | -1.3131 | 1.2105 | 1.1827 | -2.4137 | -1.6994 | 0
0.90417 | 1 | park over the bin | PTP | PINN | -51.4062 | 593.5138 | 92.1937 | 37.2915 | 49.0815 | 115.6341 | -53.1437 | -56.6697 | 92.8767 | -115.9497 | -39.1309 | 433.0244 | -79.0169 | 813.9129 | -878.1049 | -468.9444 | 1560.063 | 1721.869 | 33.8573 | -9.5885 | -15.3104 | -2.5619 | 0.1107 | 11.3998 | -6.2263 | -13.7931 | -3.7674 | 0.34595 | 1 | 0 | 0 | 400 | 30 | 32 | link 4 and gripper crossbar |  | 264.2916 | 0 | [14 empty] | 1 | 0.68702 | 1.3161 | 0 | -0.39201 | 0.27246 | -0.37442 | -0.75914 | -0.051426 | 0.43154 | -0.2958 | 1.0482 | 1.2137 | 0.11736 | 0.37405 | 0.27464 | 0 | -1.3299 | 1.2226 | 1.1787 | -2.4261 | -1.7386 | 0
0.90833 | 1 | park over the bin | PTP | PINN | -56.4633 | 592.6488 | 93.458 | 37.6932 | 48.5829 | 115.4632 | -51.3132 | -56.9682 | 96.4001 | -119.6505 | -41.0042 | 439.3355 | -71.6482 | 845.598 | -888.1843 | -449.5974 | 1514.654 | 1768.496 | 34.2562 | -9.3578 | -15.3623 | -2.6143 | 0.10298 | 11.5341 | -6.0765 | -13.8399 | -3.8445 | 0.32183 | 1 | 0 | 0 | 400 | 30 | 32 | link 4 and gripper crossbar |  | 265.5153 | 0 | [14 empty] | 1 | 0.69019 | 1.3161 | 0 | -0.39201 | 0.27246 | -0.37442 | -0.75914 | -0.051426 | 0.43154 | -0.2958 | 1.0482 | 1.2137 | 0.11736 | 0.38038 | 0.27464 | 0 | -1.3469 | 1.2347 | 1.1746 | -2.438 | -1.7784 | 0
0.9125 | 1 | park over the bin | PTP | PINN | -61.6121 | 591.7061 | 94.7714 | 38.1101 | 48.0688 | 115.2848 | -49.4571 | -57.2353 | 100.0513 | -123.3839 | -42.8137 | 445.4502 | -64.0881 | 876.3024 | -896.0277 | -434.2909 | 1467.533 | 1814.41 | 34.6613 | -9.1229 | -15.4237 | -2.6682 | 0.094843 | 11.6705 | -5.924 | -13.8952 | -3.9238 | 0.29639 | 1 | 0 | 0 | 400 | 30 | 32 | link 4 and gripper crossbar |  | 266.7783 | 0 | [14 empty] | 1 | 0.69336 | 1.3161 | 0 | -0.39201 | 0.27246 | -0.37442 | -0.75914 | -0.051426 | 0.43154 | -0.2958 | 1.0482 | 1.2137 | 0.11736 | 0.38671 | 0.27464 | 0 | -1.3641 | 1.2468 | 1.1705 | -2.4497 | -1.8187 | 0
0.91667 | 1 | park over the bin | PTP | PINN | -66.8508 | 590.6787 | 96.1345 | 38.5427 | 47.5391 | 115.0992 | -47.5765 | -57.47 | 103.8316 | -127.1456 | -44.56 | 451.3512 | -56.3276 | 907.273 | -902.8048 | -419.1159 | 1416.248 | 1862.536 | 35.0896 | -8.8702 | -15.4843 | -2.7204 | 0.086579 | 11.8147 | -5.7599 | -13.9498 | -4.0006 | 0.27056 | 1 | 0 | 0 | 400 | 30 | 32 | link 4 and gripper crossbar |  | 268.0815 | 0 | [14 empty] | 1 | 0.69652 | 1.3161 | 0 | -0.39201 | 0.27246 | -0.37442 | -0.75914 | -0.051426 | 0.43154 | -0.2958 | 1.0482 | 1.2137 | 0.11736 | 0.39304 | 0.27464 | 0 | -1.3815 | 1.2589 | 1.1664 | -2.461 | -1.8597 | 0
0.92083 | 1 | park over the bin | PTP | PINN | -72.1773 | 589.5599 | 97.5479 | 38.9916 | 46.9935 | 114.9064 | -45.6722 | -57.6715 | 107.7457 | -130.9345 | -46.2611 | 457.0296 | -48.3678 | 939.3743 | -909.3295 | -408.2461 | 1362.807 | 1910.333 | 35.5637 | -8.61 | -15.5661 | -2.7756 | 0.078081 | 11.9743 | -5.5909 | -14.0235 | -4.0818 | 0.244 | 1 | 0 | 0 | 400 | 30 | 32 | link 4 and gripper crossbar |  | 269.4256 | 0 | [14 empty] | 1 | 0.69969 | 1.3161 | 0 | -0.39201 | 0.27246 | -0.37442 | -0.75914 | -0.051426 | 0.43154 | -0.2958 | 1.0482 | 1.2137 | 0.11736 | 0.39937 | 0.27464 | 0 | -1.3991 | 1.2711 | 1.1622 | -2.4719 | -1.9014 | 0
0.925 | 1 | park over the bin | PTP | PINN | -77.589 | 588.3432 | 99.012 | 39.4574 | 46.4321 | 114.7067 | -43.7452 | -57.8391 | 111.7831 | -134.7372 | -47.9235 | 462.4686 | -40.2104 | 968.9878 | -912.6474 | -398.9773 | 1305.351 | 1957.779 | 36.0112 | -8.346 | -15.6441 | -2.8311 | 0.068998 | 12.125 | -5.4195 | -14.0938 | -4.1634 | 0.21562 | 1 | 0 | 0 | 400 | 30 | 32 | link 4 and gripper crossbar |  | 270.811 | 0 | [14 empty] | 1 | 0.70285 | 1.3161 | 0 | -0.39201 | 0.27246 | -0.37442 | -0.75914 | -0.051426 | 0.43154 | -0.2958 | 1.0482 | 1.2137 | 0.11736 | 0.40571 | 0.27464 | 0 | -1.4168 | 1.2832 | 1.1581 | -2.4825 | -1.9436 | 0
0.92917 | 1 | park over the bin | PTP | PINN | -83.0827 | 587.0216 | 100.5272 | 39.9405 | 45.8548 | 114.5002 | -41.7967 | -57.9718 | 115.9454 | -138.5528 | -49.5531 | 467.6558 | -31.8523 | 998.9313 | -915.7405 | -391.1074 | 1244.935 | 2005.949 | 36.4808 | -8.0725 | -15.7299 | -2.8874 | 0.059694 | 12.2831 | -5.2419 | -14.1711 | -4.2462 | 0.18654 | 1 | 0 | 0 | 400 | 30 | 32 | link 4 and gripper crossbar |  | 272.2382 | 0 | [14 empty] | 1 | 0.70602 | 1.3161 | 0 | -0.39201 | 0.27246 | -0.37442 | -0.75914 | -0.051426 | 0.43154 | -0.2958 | 1.0482 | 1.2137 | 0.11736 | 0.41204 | 0.27464 | 0 | -1.4347 | 1.2953 | 1.1538 | -2.4927 | -1.9864 | 0
0.93333 | 1 | park over the bin | PTP | PINN | -88.6547 | 585.5885 | 102.0937 | 40.4415 | 45.2616 | 114.2871 | -39.8276 | -58.0688 | 120.2257 | -142.3739 | -51.165 | 472.5793 | -23.2958 | 1027.279 | -917.0675 | -386.8641 | 1181.631 | 2053.558 | 36.9378 | -7.8044 | -15.8271 | -2.9474 | 0.049774 | 12.437 | -5.0678 | -14.2587 | -4.3345 | 0.15554 | 1 | 0 | 0 | 400 | 30 | 32 | link 4 and gripper crossbar |  | 273.7076 | 0 | [14 empty] | 1 | 0.70919 | 1.3161 | 0 | -0.39201 | 0.27246 | -0.37442 | -0.75914 | -0.051426 | 0.43154 | -0.2958 | 1.0482 | 1.2137 | 0.11736 | 0.41837 | 0.27464 | 0 | -1.4527 | 1.3074 | 1.1495 | -2.5025 | -2.0299 | 0
0.9375 | 1 | park over the bin | PTP | PINN | -94.3011 | 584.0374 | 103.7119 | 40.9607 | 44.6525 | 114.0672 | -37.8392 | -58.1294 | 124.6229 | -146.191 | -52.7581 | 477.2218 | -14.5356 | 1055.322 | -916.1105 | -382.346 | 1114.221 | 2102.455 | 37.4221 | -7.5077 | -15.9166 | -3.0037 | 0.039949 | 12.6 | -4.8751 | -14.3393 | -4.4171 | 0.12484 | 1 | 0 | 0 | 400 | 30 | 32 | link 4 and gripper crossbar |  | 275.2191 | 0 | [14 empty] | 1 | 0.71235 | 1.3161 | 0 | -0.39201 | 0.27246 | -0.37442 | -0.75914 | -0.051426 | 0.43154 | -0.2958 | 1.0482 | 1.2137 | 0.11736 | 0.4247 | 0.27464 | 0 | -1.4709 | 1.3195 | 1.1452 | -2.5118 | -2.074 | 0
0.94167 | 1 | park over the bin | PTP | PINN | -100.0167 | 582.3617 | 105.3817 | 41.4987 | 44.0274 | 113.8408 | -35.8326 | -58.1527 | 129.1226 | -150.0033 | -54.3441 | 481.5762 | -5.5879 | 1079.928 | -914.9561 | -380.6444 | 1045.042 | 2147.438 | 37.8247 | -7.2476 | -16.0172 | -3.067 | 0.028802 | 12.7356 | -4.7062 | -14.4299 | -4.5103 | 0.090007 | 1 | 0 | 0 | 400 | 30 | 32 | link 4 and gripper crossbar |  | 276.7728 | 0 | [14 empty] | 1 | 0.71552 | 1.3161 | 0 | -0.39201 | 0.27246 | -0.37442 | -0.75914 | -0.051426 | 0.43154 | -0.2958 | 1.0482 | 1.2137 | 0.11736 | 0.43104 | 0.27464 | 0 | -1.4891 | 1.3315 | 1.1407 | -2.5207 | -2.1187 | 0
0.94583 | 1 | park over the bin | PTP | PINN | -105.7962 | 580.5552 | 107.1033 | 42.0559 | 43.3866 | 113.6078 | -33.8092 | -58.1379 | 133.7231 | -153.8003 | -55.9279 | 485.6263 | 3.5583 | 1104.135 | -911.2778 | -380.0998 | 972.0211 | 2195.108 | 38.2577 | -6.9618 | -16.1156 | -3.1279 | 0.01782 | 12.8814 | -4.5206 | -14.5186 | -4.5998 | 0.055688 | 1 | 0 | 0 | 400 | 30 | 32 | link 4 and gripper crossbar |  | 278.3682 | 0 | [14 empty] | 1 | 0.71868 | 1.3161 | 0 | -0.39201 | 0.27246 | -0.37442 | -0.75914 | -0.051426 | 0.43154 | -0.2958 | 1.0482 | 1.2137 | 0.11736 | 0.43737 | 0.27464 | 0 | -1.5075 | 1.3434 | 1.1362 | -2.5292 | -2.164 | 0
0.95 | 1 | park over the bin | PTP | PINN | -111.6336 | 578.6116 | 108.8765 | 42.6326 | 42.73 | 113.3681 | -31.7701 | -58.0842 | 138.4076 | -157.5731 | -57.5088 | 489.3621 | 12.8893 | 1124.282 | -905.4567 | -379.4129 | 896.6069 | 2239.429 | 38.6108 | -6.6895 | -16.2024 | -3.1887 | 0.005993 | 13.0003 | -4.3438 | -14.5968 | -4.6892 | 0.018727 | 1 | 0 | 0 | 400 | 30 | 32 | link 4 and gripper crossbar |  | 280.0049 | 0 | [14 empty] | 1 | 0.72185 | 1.3161 | 0 | -0.39201 | 0.27246 | -0.37442 | -0.75914 | -0.051426 | 0.43154 | -0.2958 | 1.0482 | 1.2137 | 0.11736 | 0.4437 | 0.27464 | 0 | -1.5258 | 1.3552 | 1.1315 | -2.5372 | -2.2099 | 0
0.95417 | 1 | park over the bin | PTP | PINN | -117.522 | 576.5251 | 110.7012 | 43.2291 | 42.0579 | 113.1219 | -29.7169 | -57.9908 | 143.169 | -161.3207 | -59.093 | 492.7742 | 22.3936 | 1142.717 | -899.4246 | -380.2105 | 818.9035 | 2281.02 | 38.9306 | -6.4289 | -16.2951 | -3.2523 | -0.006529 | 13.108 | -4.1746 | -14.6803 | -4.7828 | -0.020405 | 1 | 0 | 0 | 400 | 30 | 32 | link 4 and gripper crossbar |  | 281.6819 | 0 | [14 empty] | 1 | 0.72502 | 1.3161 | 0 | -0.39201 | 0.27246 | -0.37442 | -0.75914 | -0.051426 | 0.43154 | -0.2958 | 1.0482 | 1.2137 | 0.11736 | 0.45003 | 0.27464 | 0 | -1.5442 | 1.367 | 1.1267 | -2.5448 | -2.2563 | 0
0.95833 | 1 | park over the bin | PTP | PINN | -123.4536 | 574.2903 | 112.577 | 43.8458 | 41.3702 | 112.8691 | -27.6509 | -57.8572 | 147.9898 | -165.0322 | -60.6836 | 495.8486 | 32.0717 | 1156.996 | -890.7628 | -381.7461 | 737.8485 | 2322.748 | 39.1729 | -6.1834 | -16.3797 | -3.3164 | -0.019735 | 13.1895 | -4.0152 | -14.7565 | -4.8771 | -0.061671 | 1 | 0 | 0 | 400 | 30 | 32 | link 4 and gripper crossbar |  | 283.3983 | 0 | [14 empty] | 1 | 0.72818 | 1.3161 | 0 | -0.39201 | 0.27246 | -0.37442 | -0.75914 | -0.051426 | 0.43154 | -0.2958 | 1.0482 | 1.2137 | 0.11736 | 0.45636 | 0.27464 | 0 | -1.5626 | 1.3786 | 1.1218 | -2.5519 | -2.3034 | 0
0.9625 | 1 | park over the bin | PTP | PINN | -129.4201 | 571.9019 | 114.5035 | 44.4827 | 40.6673 | 112.6096 | -25.5735 | -57.6826 | 152.8581 | -168.7053 | -62.2768 | 498.5834 | 41.9074 | 1168.407 | -881.5432 | -382.376 | 656.3584 | 2360.582 | 39.3507 | -5.9476 | -16.4523 | -3.3785 | -0.033468 | 13.2494 | -3.8621 | -14.8219 | -4.9684 | -0.10459 | 1 | 0 | 0 | 400 | 30 | 32 | link 4 and gripper crossbar |  | 285.1526 | 0 | [14 empty] | 1 | 0.73135 | 1.3161 | 0 | -0.39201 | 0.27246 | -0.37442 | -0.75914 | -0.051426 | 0.43154 | -0.2958 | 1.0482 | 1.2137 | 0.11736 | 0.4627 | 0.27464 | 0 | -1.581 | 1.39 | 1.1167 | -2.5585 | -2.351 | 0
0.96667 | 1 | park over the bin | PTP | PINN | -135.4122 | 569.3551 | 116.4802 | 45.14 | 39.9493 | 112.3435 | -23.4861 | -57.4664 | 157.7551 | -172.3272 | -63.873 | 500.9658 | 51.8884 | 1175.267 | -869.2689 | -383.0703 | 571.768 | 2395.442 | 39.4411 | -5.7259 | -16.5107 | -3.4391 | -0.047881 | 13.2798 | -3.7181 | -14.8745 | -5.0575 | -0.14963 | 1 | 0 | 0 | 400 | 30 | 32 | link 4 and gripper crossbar |  | 286.9431 | 0 | [14 empty] | 1 | 0.73451 | 1.3161 | 0 | -0.39201 | 0.27246 | -0.37442 | -0.75914 | -0.051426 | 0.43154 | -0.2958 | 1.0482 | 1.2137 | 0.11736 | 0.46903 | 0.27464 | 0 | -1.5993 | 1.4013 | 1.1114 | -2.5646 | -2.3991 | 0
0.97083 | 1 | park over the bin | PTP | PINN | -141.42 | 566.6456 | 118.5065 | 45.8178 | 39.2164 | 112.0707 | -21.3903 | -57.2081 | 162.6631 | -175.899 | -65.4673 | 502.9945 | 62.001 | 1177.935 | -857.2318 | -382.647 | 486.8842 | 2427.008 | 39.4155 | -5.5383 | -16.5578 | -3.4992 | -0.063143 | 13.2712 | -3.5963 | -14.9169 | -5.1459 | -0.19732 | 1 | 0 | 0 | 400 | 30 | 32 | link 4 and gripper crossbar |  | 288.7679 | 0 | [14 empty] | 1 | 0.73768 | 1.3161 | 0 | -0.39201 | 0.27246 | -0.37442 | -0.75914 | -0.051426 | 0.43154 | -0.2958 | 1.0482 | 1.2137 | 0.11736 | 0.47536 | 0.27464 | 0 | -1.6176 | 1.4125 | 1.1058 | -2.5701 | -2.4478 | 0
0.975 | 1 | park over the bin | PTP | PINN | -147.4326 | 563.7697 | 120.5814 | 46.5159 | 38.4688 | 111.7913 | -19.2875 | -56.9071 | 167.5654 | -179.4097 | -67.0613 | 504.6636 | 72.2285 | 1176.548 | -842.5702 | -382.5555 | 400.5971 | 2454.614 | 39.3096 | -5.3639 | -16.5915 | -3.5568 | -0.078883 | 13.2355 | -3.483 | -14.9473 | -5.2305 | -0.24651 | 1 | 0 | 0 | 400 | 30 | 32 | link 4 and gripper crossbar |  | 290.6245 | 0 | [14 empty] | 1 | 0.74085 | 1.3161 | 0 | -0.39201 | 0.27246 | -0.37442 | -0.75914 | -0.051426 | 0.43154 | -0.2958 | 1.0482 | 1.2137 | 0.11736 | 0.48169 | 0.27464 | 0 | -1.6357 | 1.4234 | 1.1001 | -2.5752 | -2.497 | 0
0.97917 | 1 | park over the bin | PTP | PINN | -153.4382 | 560.7243 | 122.7041 | 47.2344 | 37.7069 | 111.5052 | -17.1793 | -56.5632 | 172.4376 | -182.8561 | -68.6462 | 505.9707 | 82.5492 | 1169.321 | -827.1388 | -380.3728 | 313.6952 | 2476.959 | 39.044 | -5.2333 | -16.6042 | -3.6116 | -0.095583 | 13.1461 | -3.3983 | -14.9588 | -5.3111 | -0.2987 | 1 | 0 | 0 | 400 | 30 | 32 | link 4 and gripper crossbar |  | 292.5104 | 0 | [14 empty] | 1 | 0.74401 | 1.3161 | 0 | -0.39201 | 0.27246 | -0.37442 | -0.75914 | -0.051426 | 0.43154 | -0.2958 | 1.0482 | 1.2137 | 0.11736 | 0.48802 | 0.27464 | 0 | -1.6537 | 1.4341 | 1.0941 | -2.5797 | -2.5467 | 0
0.98333 | 1 | park over the bin | PTP | PINN | -159.4243 | 557.507 | 124.8736 | 47.973 | 36.931 | 111.2127 | -15.0672 | -56.1759 | 177.2596 | -186.231 | -70.2123 | 506.9132 | 92.949 | 1157.276 | -809.9769 | -375.8594 | 226.1917 | 2495.963 | 38.6581 | -5.1253 | -16.591 | -3.6601 | -0.11261 | 13.0162 | -3.3281 | -14.9469 | -5.3825 | -0.3519 | 1 | 0 | 0 | 400 | 30 | 32 | link 4 and gripper crossbar |  | 294.4225 | 0 | [14 empty] | 1 | 0.74718 | 1.3161 | 0 | -0.39201 | 0.27246 | -0.37442 | -0.75914 | -0.051426 | 0.43154 | -0.2958 | 1.0482 | 1.2137 | 0.11736 | 0.49436 | 0.27464 | 0 | -1.6716 | 1.4446 | 1.0877 | -2.5837 | -2.5969 | 0
0.9875 | 1 | park over the bin | PTP | PINN | -165.3776 | 554.116 | 127.0887 | 48.7314 | 36.1413 | 110.9137 | -12.9526 | -55.745 | 182.0096 | -189.5292 | -71.7566 | 507.4886 | 103.3988 | 1139.995 | -791.5619 | -370.6319 | 138.1062 | 2507.955 | 38.1302 | -5.0594 | -16.5633 | -3.7061 | -0.13045 | 12.8385 | -3.2853 | -14.9219 | -5.4502 | -0.40766 | 1 | 0 | 0 | 400 | 30 | 32 | link 4 and gripper crossbar |  | 296.3576 | 0 | [14 empty] | 1 | 0.75034 | 1.3161 | 0 | -0.39201 | 0.27246 | -0.37442 | -0.75914 | -0.051426 | 0.43154 | -0.2958 | 1.0482 | 1.2137 | 0.11736 | 0.50069 | 0.27464 | 0 | -1.6893 | 1.4547 | 1.0811 | -2.5871 | -2.6476 | 0
0.99167 | 1 | park over the bin | PTP | PINN | -171.2842 | 550.5506 | 129.348 | 49.5092 | 35.3381 | 110.6084 | -10.8372 | -55.2705 | 186.669 | -192.7484 | -73.2711 | 507.7055 | 113.8831 | 1118.278 | -772.6057 | -363.4851 | 52.0461 | 2516.236 | 37.4741 | -5.025 | -16.513 | -3.7455 | -0.14847 | 12.6176 | -3.263 | -14.8766 | -5.5081 | -0.46396 | 1 | 0 | 0 | 400 | 30 | 32 | link 4 and gripper crossbar |  | 298.3122 | 0 | [14 empty] | 1 | 0.75351 | 1.3161 | 0 | -0.39201 | 0.27246 | -0.37442 | -0.75914 | -0.051426 | 0.43154 | -0.2958 | 1.0482 | 1.2137 | 0.11736 | 0.50702 | 0.27464 | 0 | -1.7068 | 1.4646 | 1.074 | -2.5899 | -2.6986 | 0
0.99583 | 1 | park over the bin | PTP | PINN | -177.1294 | 546.8107 | 131.6502 | 50.3059 | 34.522 | 110.297 | -8.7224 | -54.7523 | 191.2094 | -195.8789 | -74.7448 | 507.5591 | 124.3773 | 1089.688 | -751.3278 | -353.6919 | -35.1182 | 2518.588 | 36.6302 | -5.0405 | -16.4341 | -3.7781 | -0.16708 | 12.3334 | -3.273 | -14.8055 | -5.556 | -0.52211 | 1 | 0 | 0 | 400 | 30 | 32 | link 4 and gripper crossbar |  | 300.2823 | 0 | [14 empty] | 1 | 0.75668 | 1.3161 | 0 | -0.39201 | 0.27246 | -0.37442 | -0.75914 | -0.051426 | 0.43154 | -0.2958 | 1.0482 | 1.2137 | 0.11736 | 0.51335 | 0.27464 | 0 | -1.724 | 1.4741 | 1.0666 | -2.5921 | -2.7501 | 0
1 | 1 | park over the bin | PTP | PINN | -182.8979 | 542.8974 | 133.9937 | 51.121 | 33.6932 | 109.9796 | -6.6096 | -54.1904 | 195.6146 | -198.9188 | -76.1686 | 507.0543 | 134.8524 | 1057.249 | -729.5555 | -341.7088 | -121.1598 | 2514.026 | 35.6662 | -5.0873 | -16.3348 | -3.8034 | -0.18577 | 12.0088 | -3.3034 | -14.716 | -5.5933 | -0.58054 | 1 | 0 | 0 | 400 | 30 | 32 | link 4 and gripper crossbar |  | 302.264 | 0 | [14 empty] | 1 | 0.75984 | 1.3161 | 0 | -0.39201 | 0.27246 | -0.37442 | -0.75914 | -0.051426 | 0.43154 | -0.2958 | 1.0482 | 1.2137 | 0.11736 | 0.51968 | 0.27464 | 0 | -1.741 | 1.4833 | 1.0588 | -2.5936 | -2.8021 | 0
1.0042 | 1 | park over the bin | PTP | PINN | -188.574 | 538.8127 | 136.3768 | 51.9537 | 32.8521 | 109.6565 | -4.5005 | -53.585 | 199.859 | -201.8604 | -77.5312 | 506.1923 | 145.2862 | 1018.655 | -705.9818 | -327.0369 | -206.8707 | 2504.109 | 34.5225 | -5.1836 | -16.2079 | -3.8203 | -0.20466 | 11.6237 | -3.366 | -14.6017 | -5.6181 | -0.63955 | 1 | 0 | 0 | 400 | 30 | 32 | link 4 and gripper crossbar |  | 304.2528 | 0 | [14 empty] | 1 | 0.76301 | 1.3161 | 0 | -0.39201 | 0.27246 | -0.37442 | -0.75914 | -0.051426 | 0.43154 | -0.2958 | 1.0482 | 1.2137 | 0.11736 | 0.52602 | 0.27464 | 0 | -1.7577 | 1.492 | 1.0505 | -2.5946 | -2.8543 | 0
1.0083 | 1 | park over the bin | PTP | PINN | -194.1416 | 534.5597 | 138.7977 | 52.8034 | 31.9992 | 109.3281 | -2.3964 | -52.9365 | 203.9223 | -204.6999 | -78.8247 | 504.9814 | 155.6522 | 975.1886 | -681.496 | -310.4221 | -290.6155 | 2487.843 | 33.2242 | -5.3261 | -16.0603 | -3.829 | -0.22353 | 11.1866 | -3.4585 | -14.4687 | -5.6309 | -0.69854 | 1 | 0 | 0 | 400 | 30 | 32 | link 4 and gripper crossbar |  | 306.2444 | 0 | [14 empty] | 1 | 0.76617 | 1.3161 | 0 | -0.39201 | 0.27246 | -0.37442 | -0.75914 | -0.051426 | 0.43154 | -0.2958 | 1.0482 | 1.2137 | 0.11736 | 0.53235 | 0.27464 | 0 | -1.7741 | 1.5003 | 1.0418 | -2.5948 | -2.907 | 0
1.0125 | 1 | park over the bin | PTP | PINN | -199.5844 | 530.1424 | 141.2547 | 53.6692 | 31.1349 | 108.9946 | -0.29882 | -52.2451 | 207.7878 | -207.429 | -80.0399 | 503.4214 | 165.9311 | 927.7081 | -654.9843 | -291.6569 | -374.4167 | 2466.933 | 31.8079 | -5.4978 | -15.8905 | -3.8284 | -0.24196 | 10.7097 | -3.57 | -14.3158 | -5.63 | -0.75613 | 1 | 0 | 0 | 400 | 30 | 32 | link 4 and gripper crossbar |  | 308.2341 | 0 | [14 empty] | 1 | 0.76934 | 1.3161 | 0 | -0.39201 | 0.27246 | -0.37442 | -0.75914 | -0.051426 | 0.43154 | -0.2958 | 1.0482 | 1.2137 | 0.11736 | 0.53868 | 0.27464 | 0 | -1.7902 | 1.508 | 1.0325 | -2.5944 | -2.96 | 0
1.0167 | 1 | park over the bin | PTP | PINN | -204.8861 | 525.5663 | 143.7457 | 54.5501 | 30.2597 | 108.6564 | 1.7908 | -51.5114 | 211.4361 | -210.0466 | -81.1656 | 501.5184 | 176.0946 | 875.6137 | -628.213 | -270.1625 | -456.7074 | 2439.249 | 30.2286 | -5.7222 | -15.7015 | -3.8192 | -0.26023 | 10.178 | -3.7157 | -14.1455 | -5.6164 | -0.81323 | 1 | 0 | 0 | 400 | 30 | 32 | link 4 and gripper crossbar |  | 310.2171 | 0 | [14 empty] | 1 | 0.77251 | 1.3161 | 0 | -0.39201 | 0.27246 | -0.37442 | -0.75914 | -0.051426 | 0.43154 | -0.2958 | 1.0482 | 1.2137 | 0.11736 | 0.54501 | 0.27464 | 0 | -1.8059 | 1.5153 | 1.0226 | -2.5932 | -3.0132 | 0
1.0208 | 1 | park over the bin | PTP | PINN | -210.0302 | 520.8376 | 146.2686 | 55.4453 | 29.3741 | 108.3139 | 3.8711 | -50.7359 | 214.8486 | -212.5398 | -82.1939 | 499.2743 | 186.1182 | 818.9863 | -598.3681 | -246.7976 | -538.5836 | 2405.674 | 28.5213 | -5.9792 | -15.4895 | -3.7993 | -0.27783 | 9.6031 | -3.8826 | -13.9545 | -5.5872 | -0.86823 | 1 | 0 | 0 | 400 | 30 | 32 | link 4 and gripper crossbar |  | 312.1888 | 0 | [14 empty] | 1 | 0.77567 | 1.3161 | 0 | -0.39201 | 0.27246 | -0.37442 | -0.75914 | -0.051426 | 0.43154 | -0.2958 | 1.0482 | 1.2137 | 0.11736 | 0.55134 | 0.27464 | 0 | -1.8213 | 1.5219 | 1.0121 | -2.5912 | -3.0668 | 0
1.025 | 1 | park over the bin | PTP | PINN | -215.0008 | 515.9638 | 148.8214 | 56.3537 | 28.4787 | 107.9676 | 5.9407 | -49.9193 | 218.0148 | -214.9036 | -83.1185 | 496.6934 | 195.9827 | 759.8877 | -567.3218 | -221.9051 | -619.4329 | 2367.472 | 26.7255 | -6.263 | -15.2647 | -3.7707 | -0.29457 | 8.9985 | -4.0669 | -13.752 | -5.5451 | -0.92054 | 1 | 0 | 0 | 400 | 30 | 32 | link 4 and gripper crossbar |  | 314.1443 | 0 | [14 empty] | 1 | 0.77884 | 1.3161 | 0 | -0.39201 | 0.27246 | -0.37442 | -0.75914 | -0.051426 | 0.43154 | -0.2958 | 1.0482 | 1.2137 | 0.11736 | 0.55768 | 0.27464 | 0 | -1.8363 | 1.5279 | 1.001 | -2.5885 | -3.1206 | 0
1.0292 | 1 | park over the bin | PTP | PINN | -219.7821 | 510.9538 | 151.4018 | 57.2742 | 27.5739 | 107.6179 | 7.9981 | -49.0623 | 220.9177 | -217.129 | -83.9322 | 493.7756 | 205.6679 | 696.705 | -534.1003 | -195.2741 | -700.2628 | 2324.443 | 24.7991 | -6.5885 | -15.025 | -3.7331 | -0.31059 | 8.3499 | -4.2782 | -13.536 | -5.4898 | -0.97059 | 1 | 0 | 0 | 400 | 30 | 32 | link 4 and gripper crossbar |  | 316.0789 | 0 | [14 empty] | 1 | 0.782 | 1.3161 | 0 | -0.39201 | 0.27246 | -0.37442 | -0.75914 | -0.051426 | 0.43154 | -0.2958 | 1.0482 | 1.2137 | 0.11736 | 0.56401 | 0.27464 | 0 | -1.8509 | 1.5331 | 0.98924 | -2.5849 | -3.1747 | 0
1.0333 | 1 | park over the bin | PTP | PINN | -224.3591 | 505.8172 | 154.0076 | 58.2057 | 26.6606 | 107.2653 | 10.0419 | -48.1659 | 223.5497 | -219.2075 | -84.6289 | 490.5226 | 215.1499 | 631.6645 | -498.8278 | -167.2188 | -780.7088 | 2275.683 | 22.8107 | -6.9305 | -14.7737 | -3.6866 | -0.32544 | 7.6804 | -4.5004 | -13.3096 | -5.4214 | -1.017 | 1 | 0 | 0 | 400 | 30 | 32 | link 4 and gripper crossbar |  | 317.9879 | 0 | [14 empty] | 1 | 0.78517 | 1.3161 | 0 | -0.39201 | 0.27246 | -0.37442 | -0.75914 | -0.051426 | 0.43154 | -0.2958 | 1.0482 | 1.2137 | 0.11736 | 0.57034 | 0.27464 | 0 | -1.8651 | 1.5376 | 0.97673 | -2.5805 | -3.229 | 0
1.0375 | 1 | park over the bin | PTP | PINN | -228.7175 | 500.5647 | 156.6364 | 59.1469 | 25.7392 | 106.9102 | 12.0709 | -47.2308 | 225.8975 | -221.1229 | -85.2068 | 486.9373 | 224.4096 | 563.4852 | -459.7009 | -138.7044 | -860.4779 | 2222.323 | 20.7416 | -7.2945 | -14.5098 | -3.6307 | -0.33905 | 6.9837 | -4.7367 | -13.0719 | -5.3393 | -1.0595 | 1 | 0 | 0 | 400 | 30 | 32 | link 4 and gripper crossbar |  | 319.8667 | 0 | [14 empty] | 1 | 0.78834 | 1.3161 | 0 | -0.39201 | 0.27246 | -0.37442 | -0.75914 | -0.051426 | 0.43154 | -0.2958 | 1.0482 | 1.2137 | 0.11736 | 0.57667 | 0.27464 | 0 | -1.8788 | 1.5412 | 0.96345 | -2.5751 | -3.2834 | 0
1.0417 | 1 | park over the bin | PTP | PINN | -232.8438 | 495.2081 | 159.2859 | 60.0967 | 24.8106 | 106.5533 | 14.0834 | -46.2582 | 227.9549 | -222.8648 | -85.6612 | 483.0158 | 233.4335 | 493.7704 | -418.0613 | -109.0392 | -941.1553 | 2165.738 | 18.6256 | -7.6723 | -14.2388 | -3.5672 | -0.3513 | 6.2712 | -4.982 | -12.8278 | -5.2458 | -1.0978 | 1 | 0 | 0 | 400 | 30 | 32 | link 4 and gripper crossbar |  | 321.711 | 0 | [14 empty] | 1 | 0.7915 | 1.3161 | 0 | -0.39201 | 0.27246 | -0.37442 | -0.75914 | -0.051426 | 0.43154 | -0.2958 | 1.0482 | 1.2137 | 0.11736 | 0.583 | 0.27464 | 0 | -1.8921 | 1.5439 | 0.94935 | -2.5688 | -3.338 | 0
1.0458 | 1 | park over the bin | PTP | PINN | -236.7257 | 489.76 | 161.9536 | 61.0539 | 23.8756 | 106.195 | 16.0783 | -45.2491 | 229.7137 | -224.4177 | -85.9931 | 478.76 | 242.1927 | 422.1233 | -372.6941 | -79.6728 | -1021.401 | 2102.2 | 16.4654 | -8.0642 | -13.9639 | -3.4968 | -0.36232 | 5.5439 | -5.2365 | -12.5801 | -5.1424 | -1.1322 | 1 | 0 | 0 | 400 | 30 | 32 | link 4 and gripper crossbar |  | 323.5165 | 0 | [14 empty] | 1 | 0.79467 | 1.3161 | 0 | -0.39201 | 0.27246 | -0.37442 | -0.75914 | -0.051426 | 0.43154 | -0.2958 | 1.0482 | 1.2137 | 0.11736 | 0.58934 | 0.27464 | 0 | -1.905 | 1.5456 | 0.93437 | -2.5615 | -3.3927 | 0
1.05 | 1 | park over the bin | PTP | PINN | -240.3521 | 484.2338 | 164.6372 | 62.0171 | 22.9349 | 105.8358 | 18.0539 | -44.2046 | 231.1701 | -225.7646 | -86.2026 | 474.1629 | 250.6799 | 349.532 | -323.2419 | -50.2765 | -1103.293 | 2036.933 | 14.3002 | -8.4543 | -13.6857 | -3.4203 | -0.37173 | 4.8149 | -5.4898 | -12.3294 | -5.0298 | -1.1616 | 1 | 0 | 0 | 400 | 30 | 32 | link 4 and gripper crossbar |  | 325.2793 | 0 | [14 empty] | 1 | 0.79783 | 1.3161 | 0 | -0.39201 | 0.27246 | -0.37442 | -0.75914 | -0.051426 | 0.43154 | -0.2958 | 1.0482 | 1.2137 | 0.11736 | 0.59567 | 0.27464 | 0 | -1.9173 | 1.5463 | 0.91846 | -2.5531 | -3.4474 | 0
1.0542 | 1 | park over the bin | PTP | PINN | -243.713 | 478.6437 | 167.334 | 62.9851 | 21.9896 | 105.4763 | 20.009 | -43.126 | 232.3138 | -226.88 | -86.2899 | 469.222 | 258.8663 | 274.4865 | -267.6981 | -20.9548 | -1185.831 | 1964.739 | 12.1069 | -8.8459 | -13.3977 | -3.3358 | -0.37958 | 4.0764 | -5.7441 | -12.07 | -4.9056 | -1.1862 | 1 | 0 | 0 | 400 | 30 | 32 | link 4 and gripper crossbar |  | 326.9954 | 0 | [14 empty] | 1 | 0.801 | 1.3161 | 0 | -0.39201 | 0.27246 | -0.37442 | -0.75914 | -0.051426 | 0.43154 | -0.2958 | 1.0482 | 1.2137 | 0.11736 | 0.602 | 0.27464 | 0 | -1.9292 | 1.5457 | 0.90156 | -2.5435 | -3.5021 | 0
1.0583 | 1 | park over the bin | PTP | PINN | -246.8003 | 473.0044 | 170.0415 | 63.9565 | 21.0406 | 105.1169 | 21.9421 | -42.0146 | 233.1413 | -227.7444 | -86.2588 | 463.933 | 266.7343 | 198.5855 | -207.4608 | 7.4614 | -1269.35 | 1888.316 | 9.9218 | -9.2344 | -13.1116 | -3.2472 | -0.38598 | 3.3407 | -5.9964 | -11.8122 | -4.7753 | -1.2062 | 1 | 0 | 0 | 400 | 30 | 32 | link 4 and gripper crossbar |  | 328.6614 | 0 | [14 empty] | 1 | 0.80417 | 1.3161 | 0 | -0.39201 | 0.27246 | -0.37442 | -0.75914 | -0.051426 | 0.43154 | -0.2958 | 1.0482 | 1.2137 | 0.11736 | 0.60833 | 0.27464 | 0 | -1.9405 | 1.544 | 0.8836 | -2.5328 | -3.5568 | 0
1.0625 | 1 | park over the bin | PTP | PINN | -249.6069 | 467.3311 | 172.7571 | 64.93 | 20.0892 | 104.7581 | 23.8516 | -40.8718 | 233.6426 | -228.329 | -86.1107 | 458.2879 | 274.2594 | 120.3209 | -140.306 | 35.551 | -1354.837 | 1806.036 | 7.7262 | -9.6195 | -12.8193 | -3.1526 | -0.39085 | 2.6014 | -6.2464 | -11.5489 | -4.6361 | -1.2214 | 1 | 0 | 0 | 400 | 30 | 32 | link 4 and gripper crossbar |  | 330.274 | 0 | [14 empty] | 1 | 0.80733 | 1.3161 | 0 | -0.39201 | 0.27246 | -0.37442 | -0.75914 | -0.051426 | 0.43154 | -0.2958 | 1.0482 | 1.2137 | 0.11736 | 0.61466 | 0.27464 | 0 | -1.9513 | 1.5409 | 0.86449 | -2.5209 | -3.6115 | 0
1.0667 | 1 | park over the bin | PTP | PINN | -252.1277 | 461.6392 | 175.4782 | 65.9042 | 19.1367 | 104.4004 | 25.7361 | -39.6992 | 233.8132 | -228.6026 | -85.8506 | 452.2807 | 281.4211 | 40.9406 | -65.6682 | 62.425 | -1441.724 | 1718.803 | 5.5724 | -9.9821 | -12.5237 | -3.0534 | -0.39401 | 1.8762 | -6.4819 | -11.2827 | -4.4903 | -1.2313 | 1 | 0 | 0 | 400 | 30 | 32 | link 4 and gripper crossbar |  | 331.8301 | 0 | [14 empty] | 1 | 0.8105 | 1.3161 | 0 | -0.39201 | 0.27246 | -0.37442 | -0.75914 | -0.051426 | 0.43154 | -0.2958 | 1.0482 | 1.2137 | 0.11736 | 0.621 | 0.27464 | 0 | -1.9616 | 1.5364 | 0.84417 | -2.5077 | -3.666 | 0
1.0708 | 1 | park over the bin | PTP | PINN | -254.3589 | 455.9444 | 178.202 | 66.8777 | 18.1845 | 104.0442 | 27.594 | -38.4985 | 233.64 | -228.5322 | -85.4816 | 445.9013 | 288.1834 | -41.5588 | 16.9088 | 88.5585 | -1531.057 | 1622.959 | 3.4005 | -10.3468 | -12.2256 | -2.9503 | -0.39597 | 1.1449 | -6.7187 | -11.014 | -4.3386 | -1.2374 | 1 | 0 | 0 | 400 | 30 | 32 | link 4 and gripper crossbar |  | 333.3271 | 0 | [14 empty] | 1 | 0.81366 | 1.3161 | 0 | -0.39201 | 0.27246 | -0.37442 | -0.75914 | -0.051426 | 0.43154 | -0.2958 | 1.0482 | 1.2137 | 0.11736 | 0.62733 | 0.27464 | 0 | -1.9714 | 1.5304 | 0.82252 | -2.4932 | -3.7203 | 0
1.075 | 1 | park over the bin | PTP | PINN | -256.2988 | 450.2625 | 180.9257 | 67.849 | 17.2342 | 103.69 | 29.4238 | -37.2713 | 233.1132 | -228.0808 | -85.0054 | 439.14 | 294.5235 | -126.4405 | 108.3312 | 114.2906 | -1622.698 | 1521.613 | 1.2513 | -10.6937 | -11.9202 | -2.8422 | -0.39629 | 0.42131 | -6.9439 | -10.7389 | -4.1798 | -1.2384 | 1 | 0 | 0 | 400 | 30 | 32 | link 4 and gripper crossbar |  | 334.7626 | 0 | [14 empty] | 1 | 0.81683 | 1.3161 | 0 | -0.39201 | 0.27246 | -0.37442 | -0.75914 | -0.051426 | 0.43154 | -0.2958 | 1.0482 | 1.2137 | 0.11736 | 0.63366 | 0.27464 | 0 | -1.9806 | 1.5229 | 0.79946 | -2.4773 | -3.7744 | 0
1.0792 | 1 | park over the bin | PTP | PINN | -257.947 | 444.6092 | 183.6465 | 68.8166 | 16.2875 | 103.3382 | 31.2237 | -36.0196 | 232.2224 | -227.2101 | -84.4264 | 431.9871 | 300.4065 | -213.789 | 208.9537 | 138.9633 | -1716.715 | 1411.934 | -0.87079 | -11.0244 | -11.6125 | -2.7315 | -0.39533 | -0.2932 | -7.1587 | -10.4617 | -4.0169 | -1.2354 | 1 | 0 | 0 | 400 | 30 | 32 | link 4 and gripper crossbar |  | 336.1343 | 0 | [14 empty] | 1 | 0.82 | 1.3161 | 0 | -0.39201 | 0.27246 | -0.37442 | -0.75914 | -0.051426 | 0.43154 | -0.2958 | 1.0482 | 1.2137 | 0.11736 | 0.63999 | 0.27464 | 0 | -1.9893 | 1.5138 | 0.77487 | -2.46 | -3.8281 | 0
1.0833 | 1 | park over the bin | PTP | PINN | -259.3051 | 438.9999 | 186.3613 | 69.7789 | 15.3463 | 102.9893 | 32.9922 | -34.7454 | 230.951 | -225.877 | -83.7457 | 424.4304 | 305.7989 | -305.1356 | 319.9558 | 163.3778 | -1813.61 | 1294.172 | -2.9991 | -11.3482 | -11.2973 | -2.6165 | -0.39305 | -1.0098 | -7.369 | -10.1778 | -3.8477 | -1.2283 | 1 | 0 | 0 | 400 | 30 | 32 | link 4 and gripper crossbar |  | 337.4405 | 0 | [14 empty] | 1 | 0.82316 | 1.3161 | 0 | -0.39201 | 0.27246 | -0.37442 | -0.75914 | -0.051426 | 0.43154 | -0.2958 | 1.0482 | 1.2137 | 0.11736 | 0.64632 | 0.27464 | 0 | -1.9974 | 1.503 | 0.74862 | -2.4411 | -3.8816 | 0
1.0875 | 1 | park over the bin | PTP | PINN | -260.3763 | 433.4496 | 189.0671 | 70.7343 | 14.4128 | 102.6436 | 34.7274 | -33.451 | 229.2886 | -224.0426 | -82.962 | 416.4566 | 310.6672 | -398.9794 | 440.2582 | 188.0785 | -1913.706 | 1168.397 | -5.093 | -11.6523 | -10.9775 | -2.499 | -0.38953 | -1.7148 | -7.5664 | -9.8897 | -3.6749 | -1.2173 | 1 | 0 | 0 | 400 | 30 | 32 | link 4 and gripper crossbar |  | 338.6797 | 0 | [14 empty] | 1 | 0.82633 | 1.3161 | 0 | -0.39201 | 0.27246 | -0.37442 | -0.75914 | -0.051426 | 0.43154 | -0.2958 | 1.0482 | 1.2137 | 0.11736 | 0.65266 | 0.27464 | 0 | -2.005 | 1.4905 | 0.72058 | -2.4208 | -3.9346 | 0
1.0917 | 1 | park over the bin | PTP | PINN | -261.1656 | 427.9727 | 191.7609 | 71.681 | 13.4892 | 102.3016 | 36.4276 | -32.1386 | 227.2181 | -221.6624 | -82.0764 | 408.0531 | 314.9762 | -496.9091 | 571.2492 | 212.5503 | -2016.84 | 1034.156 | -7.1856 | -11.9492 | -10.6532 | -2.3789 | -0.38495 | -2.4194 | -7.7592 | -9.5975 | -3.4984 | -1.203 | 1 | 0 | 0 | 400 | 30 | 32 | link 4 and gripper crossbar |  | 339.8507 | 0 | [14 empty] | 1 | 0.82949 | 1.3161 | 0 | -0.39201 | 0.27246 | -0.37442 | -0.75914 | -0.051426 | 0.43154 | -0.2958 | 1.0482 | 1.2137 | 0.11736 | 0.65899 | 0.27464 | 0 | -2.0122 | 1.4764 | 0.69059 | -2.3989 | -3.9872 | 0
1.0958 | 1 | park over the bin | PTP | PINN | -261.6796 | 422.5831 | 194.4395 | 72.6174 | 12.5779 | 101.9638 | 38.091 | -30.8107 | 224.7308 | -218.7012 | -81.0846 | 399.2062 | 318.6953 | -596.9664 | 710.6721 | 238.0132 | -2123.259 | 892.5795 | -9.2357 | -12.2265 | -10.3269 | -2.2579 | -0.37934 | -3.1097 | -7.9393 | -9.3035 | -3.3204 | -1.1854 | 1 | 0 | 0 | 400 | 30 | 32 | link 4 and gripper crossbar |  | 340.9528 | 0 | [14 empty] | 1 | 0.83266 | 1.3161 | 0 | -0.39201 | 0.27246 | -0.37442 | -0.75914 | -0.051426 | 0.43154 | -0.2958 | 1.0482 | 1.2137 | 0.11736 | 0.66532 | 0.27464 | 0 | -2.019 | 1.4605 | 0.65851 | -2.3755 | -4.0394 | 0
1.1 | 1 | park over the bin | PTP | PINN | -261.9265 | 417.2935 | 197.0995 | 73.5416 | 11.6816 | 101.6305 | 39.7156 | -29.4699 | 221.8173 | -215.1255 | -79.9832 | 389.9029 | 321.7981 | -699.2226 | 858.1834 | 264.3554 | -2232.779 | 744.6696 | -11.247 | -12.4879 | -10.0008 | -2.1368 | -0.37288 | -3.7869 | -8.109 | -9.0098 | -3.1424 | -1.1652 | 1 | 0 | 0 | 400 | 30 | 32 | link 4 and gripper crossbar |  | 341.9857 | 0 | [14 empty] | 1 | 0.83583 | 1.3161 | 0 | -0.39201 | 0.27246 | -0.37442 | -0.75914 | -0.051426 | 0.43154 | -0.2958 | 1.0482 | 1.2137 | 0.11736 | 0.67165 | 0.27464 | 0 | -2.0254 | 1.4431 | 0.62413 | -2.3506 | -4.091 | 0
1.1042 | 1 | park over the bin | PTP | PINN | -261.9164 | 412.116 | 199.7378 | 74.4519 | 10.8028 | 101.3023 | 41.2995 | -28.1188 | 218.4702 | -210.907 | -78.7655 | 380.1307 | 324.2599 | -803.3129 | 1012.438 | 292.24 | -2345.326 | 590.8368 | -13.2219 | -12.7367 | -9.6766 | -2.0164 | -0.36571 | -4.4518 | -8.2706 | -8.7177 | -2.9652 | -1.1429 | 1 | 0 | 0 | 400 | 30 | 32 | link 4 and gripper crossbar |  | 342.9493 | 0 | [14 empty] | 1 | 0.83899 | 1.3161 | 0 | -0.39201 | 0.27246 | -0.37442 | -0.75914 | -0.051426 | 0.43154 | -0.2958 | 1.0482 | 1.2137 | 0.11736 | 0.67798 | 0.27464 | 0 | -2.0315 | 1.424 | 0.58728 | -2.3241 | -4.1422 | 0
1.1083 | 1 | park over the bin | PTP | PINN | -261.6606 | 407.0613 | 202.3511 | 75.3465 | 9.9444 | 100.9797 | 42.8406 | -26.7602 | 214.6922 | -206.0301 | -77.4226 | 369.8778 | 326.0685 | -906.726 | 1170.458 | 322.307 | -2460.7 | 434.0546 | -15.1088 | -12.9581 | -9.3586 | -1.899 | -0.35795 | -5.0871 | -8.4143 | -8.4312 | -2.7926 | -1.1186 | 1 | 0 | 0 | 400 | 30 | 32 | link 4 and gripper crossbar |  | 343.8441 | 0 | [14 empty] | 1 | 0.84216 | 1.3161 | 0 | -0.39201 | 0.27246 | -0.37442 | -0.75914 | -0.051426 | 0.43154 | -0.2958 | 1.0482 | 1.2137 | 0.11736 | 0.68432 | 0.27464 | 0 | -2.0376 | 1.4036 | 0.54773 | -2.2962 | -4.1928 | 0
1.1125 | 1 | park over the bin | PTP | PINN | -261.1719 | 402.1386 | 204.9361 | 76.2235 | 9.109 | 100.6633 | 44.337 | -25.3968 | 210.4908 | -200.4902 | -75.9438 | 359.1406 | 327.2142 | -1008.338 | 1329.566 | 354.8938 | -2576.934 | 274.9842 | -16.903 | -13.1544 | -9.0493 | -1.7852 | -0.34972 | -5.6913 | -8.5418 | -8.1525 | -2.6253 | -1.0929 | 1 | 0 | 0 | 400 | 30 | 32 | link 4 and gripper crossbar |  | 344.6711 | 0 | [14 empty] | 1 | 0.84532 | 1.3161 | 0 | -0.39201 | 0.27246 | -0.37442 | -0.75914 | -0.051426 | 0.43154 | -0.2958 | 1.0482 | 1.2137 | 0.11736 | 0.69065 | 0.27464 | 0 | -2.0436 | 1.3819 | 0.50527 | -2.2669 | -4.2429 | 0
1.1167 | 1 | park over the bin | PTP | PINN | -260.4646 | 397.3562 | 207.4898 | 77.0814 | 8.2994 | 100.3537 | 45.7867 | -24.0314 | 205.8785 | -194.2969 | -74.3147 | 347.912 | 327.6956 | -1106.953 | 1486.4 | 390.9816 | -2694.859 | 115.5217 | -18.6054 | -13.3316 | -8.7534 | -1.6769 | -0.34134 | -6.2644 | -8.6569 | -7.8859 | -2.4661 | -1.0667 | 1 | 0 | 0 | 400 | 30 | 32 | link 4 and gripper crossbar |  | 345.4315 | 0 | [14 empty] | 1 | 0.84849 | 1.3161 | 0 | -0.39201 | 0.27246 | -0.37442 | -0.75914 | -0.051426 | 0.43154 | -0.2958 | 1.0482 | 1.2137 | 0.11736 | 0.69698 | 0.27464 | 0 | -2.0498 | 1.3591 | 0.45965 | -2.2363 | -4.2925 | 0
1.1208 | 1 | park over the bin | PTP | PINN | -259.5537 | 392.7206 | 210.009 | 77.9184 | 7.5183 | 100.0515 | 47.1875 | -22.6667 | 200.8805 | -187.4743 | -72.5212 | 336.1973 | 327.5259 | -1199.501 | 1637.423 | 430.4413 | -2811.525 | -40.7173 | -20.1545 | -13.4701 | -8.4731 | -1.5755 | -0.33274 | -6.786 | -8.7468 | -7.6334 | -2.317 | -1.0398 | 1 | 0 | 0 | 400 | 30 | 32 | link 4 and gripper crossbar |  | 346.1271 | 0 | [14 empty] | 1 | 0.85166 | 1.3161 | 0 | -0.39201 | 0.27246 | -0.37442 | -0.75914 | -0.051426 | 0.43154 | -0.2958 | 1.0482 | 1.2137 | 0.11736 | 0.70331 | 0.27464 | 0 | -2.0563 | 1.3355 | 0.41059 | -2.2047 | -4.3415 | 0
1.125 | 1 | park over the bin | PTP | PINN | -258.4555 | 388.2368 | 212.4908 | 78.7331 | 6.768 | 99.7576 | 48.5376 | -21.3054 | 195.5304 | -180.0683 | -70.5439 | 324.0086 | 326.7187 | -1284.042 | 1777.433 | 474.5636 | -2925.303 | -193.7378 | -21.5535 | -13.5776 | -8.2117 | -1.4817 | -0.32416 | -7.2571 | -8.8166 | -7.3979 | -2.179 | -1.013 | 1 | 0 | 0 | 400 | 30 | 32 | link 4 and gripper crossbar |  | 346.7601 | 0 | [14 empty] | 1 | 0.85482 | 1.3161 | 0 | -0.39201 | 0.27246 | -0.37442 | -0.75914 | -0.051426 | 0.43154 | -0.2958 | 1.0482 | 1.2137 | 0.11736 | 0.70964 | 0.27464 | 0 | -2.0633 | 1.3114 | 0.35785 | -2.1721 | -4.39 | 0
1.1292 | 1 | park over the bin | PTP | PINN | -257.1869 | 383.9081 | 214.9326 | 79.5242 | 6.0508 | 99.4727 | 49.8349 | -19.9499 | 189.8668 | -172.1358 | -68.3631 | 311.3654 | 325.2965 | -1359.255 | 1903.816 | 523.3849 | -3034.361 | -341.3358 | -22.7913 | -13.6519 | -7.9691 | -1.3953 | -0.31561 | -7.6738 | -8.8649 | -7.1794 | -2.052 | -0.98629 | 1 | 0 | 0 | 400 | 30 | 32 | link 4 and gripper crossbar |  | 347.333 | 0 | [14 empty] | 1 | 0.85799 | 1.3161 | 0 | -0.39201 | 0.27246 | -0.37442 | -0.75914 | -0.051426 | 0.43154 | -0.2958 | 1.0482 | 1.2137 | 0.11736 | 0.71598 | 0.27464 | 0 | -2.0711 | 1.2871 | 0.30111 | -2.1389 | -4.438 | 0
1.1333 | 1 | park over the bin | PTP | PINN | -255.765 | 379.7365 | 217.3318 | 80.2906 | 5.3684 | 99.1979 | 51.0778 | -18.6029 | 183.94 | -163.7593 | -65.9567 | 298.3037 | 323.2845 | -1422.423 | 2010.346 | 577.545 | -3134.804 | -482.8662 | -23.8621 | -13.6988 | -7.7498 | -1.3166 | -0.30718 | -8.0344 | -8.8953 | -6.9818 | -1.9362 | -0.95994 | 1 | 0 | 0 | 400 | 30 | 32 | link 4 and gripper crossbar |  | 347.8487 | 0 | [14 empty] | 1 | 0.86115 | 1.3161 | 0 | -0.39201 | 0.27246 | -0.37442 | -0.75914 | -0.051426 | 0.43154 | -0.2958 | 1.0482 | 1.2137 | 0.11736 | 0.72231 | 0.27464 | 0 | -2.0799 | 1.263 | 0.24008 | -2.1053 | -4.4854 | 0
1.1375 | 1 | park over the bin | PTP | PINN | -254.2072 | 375.7224 | 219.6862 | 81.0314 | 4.7225 | 98.9342 | 52.2648 | -17.2666 | 177.8049 | -155.0306 | -63.3002 | 284.864 | 320.7122 | -1472.437 | 2094.886 | 637.5543 | -3225.53 | -617.3669 | -24.7565 | -13.7141 | -7.5502 | -1.2447 | -0.2988 | -8.3355 | -8.9053 | -6.802 | -1.8304 | -0.93374 | 1 | 0 | 0 | 400 | 30 | 32 | link 4 and gripper crossbar |  | 348.3103 | 0 | [14 empty] | 1 | 0.86432 | 1.3161 | 0 | -0.39201 | 0.27246 | -0.37442 | -0.75914 | -0.051426 | 0.43154 | -0.2958 | 1.0482 | 1.2137 | 0.11736 | 0.72864 | 0.27464 | 0 | -2.0899 | 1.2395 | 0.17445 | -2.0718 | -4.5321 | 0
1.1417 | 1 | park over the bin | PTP | PINN | -252.5307 | 371.8645 | 221.9937 | 81.7461 | 4.1139 | 98.6826 | 53.3944 | -15.9433 | 171.5237 | -146.0602 | -60.3753 | 271.112 | 317.6067 | -1507.487 | 2152.908 | 701.969 | -3300.477 | -745.3085 | -25.483 | -13.7093 | -7.3769 | -1.1791 | -0.29051 | -8.5801 | -8.9021 | -6.6459 | -1.734 | -0.90783 | 1 | 0 | 0 | 400 | 30 | 32 | link 4 and gripper crossbar |  | 348.7212 | 0 | [14 empty] | 1 | 0.86749 | 1.3161 | 0 | -0.39201 | 0.27246 | -0.37442 | -0.75914 | -0.051426 | 0.43154 | -0.2958 | 1.0482 | 1.2137 | 0.11736 | 0.73497 | 0.27464 | 0 | -2.1015 | 1.2169 | 0.1039 | -2.0386 | -4.5782 | 0
1.1458 | 1 | park over the bin | PTP | PINN | -250.7522 | 368.1604 | 224.2527 | 82.4343 | 3.5432 | 98.4444 | 54.4657 | -14.6349 | 165.1593 | -136.9652 | -57.1586 | 257.1145 | 313.9978 | -1527.455 | 2182.801 | 772.0051 | -3359.412 | -866.1268 | -26.0618 | -13.6898 | -7.2237 | -1.1173 | -0.28211 | -8.775 | -8.8895 | -6.5079 | -1.6432 | -0.8816 | 1 | 0 | 0 | 400 | 30 | 32 | link 4 and gripper crossbar |  | 349.0848 | 0 | [14 empty] | 1 | 0.87065 | 1.3161 | 0 | -0.39201 | 0.27246 | -0.37442 | -0.75914 | -0.051426 | 0.43154 | -0.2958 | 1.0482 | 1.2137 | 0.11736 | 0.7413 | 0.27464 | 0 | -2.1148 | 1.1957 | 0.028111 | -2.0064 | -4.6235 | 0
1.15 | 1 | park over the bin | PTP | PINN | -248.8878 | 364.6066 | 226.4616 | 83.0959 | 3.0104 | 98.2209 | 55.478 | -13.3437 | 158.7764 | -127.8671 | -53.6366 | 242.9581 | 309.9099 | -1531.905 | 2183.542 | 845.2906 | -3397.523 | -981.1148 | -26.5018 | -13.6624 | -7.0943 | -1.0585 | -0.27357 | -8.9232 | -8.8717 | -6.3913 | -1.5567 | -0.85492 | 1 | 0 | 0 | 400 | 30 | 32 | link 4 and gripper crossbar |  | 349.4047 | 0 | [14 empty] | 1 | 0.87382 | 1.3161 | 0 | -0.39201 | 0.27246 | -0.37442 | -0.75914 | -0.051426 | 0.43154 | -0.2958 | 1.0482 | 1.2137 | 0.11736 | 0.74764 | 0.27464 | 0 | -2.1301 | 1.1762 | -0.053248 | -1.9756 | -4.6679 | 0
1.1542 | 1 | park over the bin | PTP | PINN | -246.9525 | 361.1984 | 228.6193 | 83.731 | 2.515 | 98.0134 | 56.4311 | -12.0713 | 152.4373 | -118.8872 | -49.8027 | 228.7351 | 305.3641 | -1521.38 | 2155.159 | 920.126 | -3413.525 | -1090.972 | -26.8293 | -13.6394 | -6.9921 | -1.0023 | -0.26497 | -9.0334 | -8.8567 | -6.2992 | -1.4739 | -0.82804 | 1 | 0 | 0 | 400 | 30 | 32 | link 4 and gripper crossbar |  | 349.6844 | 0 | [14 empty] | 1 | 0.87698 | 1.3161 | 0 | -0.39201 | 0.27246 | -0.37442 | -0.75914 | -0.051426 | 0.43154 | -0.2958 | 1.0482 | 1.2137 | 0.11736 | 0.75397 | 0.27464 | 0 | -2.1478 | 1.159 | -0.14051 | -1.9468 | -4.7113 | 0
1.1583 | 1 | park over the bin | PTP | PINN | -244.9605 | 357.9305 | 230.7248 | 84.3402 | 2.0561 | 97.8232 | 57.325 | -10.8197 | 146.1995 | -110.1385 | -45.6577 | 214.5429 | 300.3872 | -1497.056 | 2099.694 | 994.8195 | -3406.136 | -1194.477 | -27.0641 | -13.6255 | -6.9152 | -0.94675 | -0.25607 | -9.1125 | -8.8477 | -6.2299 | -1.3923 | -0.80022 | 1 | 0 | 0 | 400 | 30 | 32 | link 4 and gripper crossbar |  | 349.9275 | 0 | [14 empty] | 1 | 0.88015 | 1.3161 | 0 | -0.39201 | 0.27246 | -0.37442 | -0.75914 | -0.051426 | 0.43154 | -0.2958 | 1.0482 | 1.2137 | 0.11736 | 0.7603 | 0.27464 | 0 | -2.1679 | 1.1444 | -0.234 | -1.9206 | -4.7534 | 0
1.1625 | 1 | park over the bin | PTP | PINN | -242.9246 | 354.7971 | 232.7776 | 84.924 | 1.6323 | 97.6514 | 58.1604 | -9.5905 | 140.1126 | -101.7187 | -41.2168 | 200.4789 | 294.9982 | -1460.868 | 2020.768 | 1065.805 | -3375.348 | -1293.361 | -27.2314 | -13.631 | -6.8696 | -0.89298 | -0.24712 | -9.1688 | -8.8513 | -6.1888 | -1.3132 | -0.77224 | 1 | 0 | 0 | 400 | 30 | 32 | link 4 and gripper crossbar |  | 350.1372 | 0 | [14 empty] | 1 | 0.88332 | 1.3161 | 0 | -0.39201 | 0.27246 | -0.37442 | -0.75914 | -0.051426 | 0.43154 | -0.2958 | 1.0482 | 1.2137 | 0.11736 | 0.76663 | 0.27464 | 0 | -2.1909 | 1.1326 | -0.33407 | -1.8976 | -4.7941 | 0
1.1667 | 1 | park over the bin | PTP | PINN | -240.8565 | 351.7918 | 234.777 | 85.4832 | 1.2419 | 97.4993 | 58.938 | -8.3854 | 134.2145 | -93.7035 | -36.5064 | 186.6367 | 289.2188 | -1415.544 | 1923.642 | 1130.493 | -3322.139 | -1387.034 | -27.359 | -13.6614 | -6.8541 | -0.84004 | -0.23802 | -9.2118 | -8.871 | -6.1748 | -1.2354 | -0.7438 | 1 | 0 | 0 | 400 | 30 | 32 | link 4 and gripper crossbar |  | 350.3167 | 0 | [14 empty] | 1 | 0.88648 | 1.3161 | 0 | -0.39201 | 0.27246 | -0.37442 | -0.75914 | -0.051426 | 0.43154 | -0.2958 | 1.0482 | 1.2137 | 0.11736 | 0.77296 | 0.27464 | 0 | -2.2168 | 1.1242 | -0.44111 | -1.8788 | -4.8331 | 0
1.1708 | 1 | park over the bin | PTP | PINN | -238.7669 | 348.9084 | 236.7228 | 86.0188 | 0.88294 | 97.3678 | 59.6593 | -7.206 | 128.5327 | -86.1454 | -31.5669 | 173.0977 | 283.0723 | -1363.642 | 1813.94 | 1185.484 | -3249.358 | -1475.16 | -27.4612 | -13.7197 | -6.8734 | -0.79 | -0.22904 | -9.2462 | -8.9089 | -6.1922 | -1.1618 | -0.71574 | 1 | 0 | 0 | 400 | 30 | 32 | link 4 and gripper crossbar |  | 350.4691 | 0 | [14 empty] | 1 | 0.88965 | 1.3161 | 0 | -0.39201 | 0.27246 | -0.37442 | -0.75914 | -0.051426 | 0.43154 | -0.2958 | 1.0482 | 1.2137 | 0.11736 | 0.7793 | 0.27464 | 0 | -2.246 | 1.1192 | -0.5555 | -1.8648 | -4.87 | 0
1.175 | 1 | park over the bin | PTP | PINN | -236.6653 | 346.1406 | 238.6148 | 86.5316 | 0.55349 | 97.2576 | 60.3256 | -6.0535 | 123.0795 | -79.0671 | -26.4494 | 159.9297 | 276.5836 | -1308.749 | 1698.8 | 1228.207 | -3160.313 | -1557.301 | -27.5657 | -13.8095 | -6.926 | -0.74285 | -0.22022 | -9.2814 | -8.9672 | -6.2396 | -1.0924 | -0.68819 | 1 | 0 | 0 | 400 | 30 | 32 | link 4 and gripper crossbar |  | 350.597 | 0 | [14 empty] | 1 | 0.89281 | 1.3161 | 0 | -0.39201 | 0.27246 | -0.37442 | -0.75914 | -0.051426 | 0.43154 | -0.2958 | 1.0482 | 1.2137 | 0.11736 | 0.78563 | 0.27464 | 0 | -2.2785 | 1.1182 | -0.67773 | -1.8566 | -4.9044 | 0
1.1792 | 1 | park over the bin | PTP | PINN | -234.5606 | 343.4824 | 240.4528 | 87.0226 | 0.25157 | 97.1692 | 60.9389 | -4.9295 | 117.8536 | -72.4608 | -21.217 | 147.1856 | 269.7735 | -1254.219 | 1585.513 | 1255.768 | -3058.586 | -1634.424 | -27.6882 | -13.9304 | -7.0122 | -0.69992 | -0.21179 | -9.3226 | -9.0457 | -6.3173 | -1.0293 | -0.66183 | 1 | 0 | 0 | 400 | 30 | 32 | link 4 and gripper crossbar |  | 350.703 | 0 | [14 empty] | 1 | 0.89598 | 1.3161 | 0 | -0.39201 | 0.27246 | -0.37442 | -0.75914 | -0.051426 | 0.43154 | -0.2958 | 1.0482 | 1.2137 | 0.11736 | 0.79196 | 0.27464 | 0 | -2.3148 | 1.1215 | -0.80835 | -1.8553 | -4.9357 | 0
1.1833 | 1 | park over the bin | PTP | PINN | -232.4605 | 340.9277 | 242.2369 | 87.4928 | -0.024654 | 97.1028 | 61.501 | -3.8351 | 112.8431 | -66.2941 | -15.9342 | 134.8999 | 262.6657 | -1202.515 | 1479.996 | 1267.863 | -2948.579 | -1705.878 | -27.8271 | -14.0722 | -7.1247 | -0.66108 | -0.20369 | -9.3694 | -9.1378 | -6.4187 | -0.97218 | -0.63653 | 1 | 0 | 0 | 400 | 30 | 32 | link 4 and gripper crossbar |  | 350.7894 | 0 | [14 empty] | 1 | 0.89915 | 1.3161 | 0 | -0.39201 | 0.27246 | -0.37442 | -0.75914 | -0.051426 | 0.43154 | -0.2958 | 1.0482 | 1.2137 | 0.11736 | 0.79829 | 0.27464 | 0 | -2.355 | 1.1296 | -0.94801 | -1.862 | -4.9632 | 0
1.1875 | 1 | park over the bin | PTP | PINN | -230.3725 | 338.4711 | 243.9669 | 87.9429 | -0.27678 | 97.0583 | 62.0139 | -2.7714 | 108.0228 | -60.5092 | -10.6732 | 123.0952 | 255.2742 | -1156.885 | 1388.38 | 1262.659 | -2833.112 | -1773.942 | -28.0099 | -14.2394 | -7.2624 | -0.62652 | -0.19609 | -9.4309 | -9.2463 | -6.5427 | -0.92136 | -0.61277 | 1 | 0 | 0 | 400 | 30 | 32 | link 4 and gripper crossbar |  | 350.8582 | 0 | [14 empty] | 1 | 0.90231 | 1.3161 | 0 | -0.39201 | 0.27246 | -0.37442 | -0.75914 | -0.051426 | 0.43154 | -0.2958 | 1.0482 | 1.2137 | 0.11736 | 0.80462 | 0.27464 | 0 | -2.3994 | 1.143 | -1.0975 | -1.8783 | -4.986 | 0
1.1917 | 1 | park over the bin | PTP | PINN | -228.3032 | 336.1071 | 245.6429 | 88.3736 | -0.50608 | 97.0354 | 62.4796 | -1.7397 | 103.3624 | -55.033 | -5.5001 | 111.786 | 247.6119 | -1118.488 | 1314.292 | 1241.545 | -2714.217 | -1838.954 | -28.2203 | -14.4154 | -7.4129 | -0.5944 | -0.18871 | -9.5018 | -9.3606 | -6.6783 | -0.87412 | -0.58971 | 1 | 0 | 0 | 400 | 30 | 32 | link 4 and gripper crossbar |  | 350.9114 | 0 | [14 empty] | 1 | 0.90548 | 1.3161 | 0 | -0.39201 | 0.27246 | -0.37442 | -0.75914 | -0.051426 | 0.43154 | -0.2958 | 1.0482 | 1.2137 | 0.11736 | 0.81096 | 0.27464 | 0 | -2.4484 | 1.1626 | -1.2579 | -1.9059 | -5.0032 | 0
1.1958 | 1 | park over the bin | PTP | PINN | -226.2586 | 333.8303 | 247.2647 | 88.7854 | -0.7135 | 97.0334 | 62.9004 | -0.74103 | 98.8256 | -49.7812 | -0.47803 | 100.9888 | 239.6781 | -1088.84 | 1260.414 | 1205.287 | -2591.325 | -1904.121 | -28.4735 | -14.599 | -7.5677 | -0.56171 | -0.18128 | -9.587 | -9.4799 | -6.8178 | -0.82605 | -0.56651 | 1 | 0 | 0 | 400 | 30 | 32 | link 4 and gripper crossbar |  | 350.9506 | 0 | [14 empty] | 1 | 0.90864 | 1.3161 | 0 | -0.39201 | 0.27246 | -0.37442 | -0.75914 | -0.051426 | 0.43154 | -0.2958 | 1.0482 | 1.2137 | 0.11736 | 0.81729 | 0.27464 | 0 | -2.5026 | 1.1897 | -1.4303 | -1.947 | -5.0134 | 0
1.2 | 1 | park over the bin | PTP | PINN | -224.2438 | 331.6355 | 248.8323 | 89.1786 | -0.89963 | 97.0515 | 63.2785 | 0.2234 | 94.3749 | -44.6713 | 4.334 | 90.7291 | 231.463 | -1068.153 | 1226.399 | 1154.89 | -2462.319 | -1971.613 | -28.7836 | -14.7939 | -7.7226 | -0.52585 | -0.17355 | -9.6914 | -9.6064 | -6.9573 | -0.77331 | -0.54233 | 1 | 0 | 0 | 400 | 30 | 32 | link 4 and gripper crossbar |  | 350.9774 | 0 | [14 empty] | 1 | 0.91181 | 1.3161 | 0 | -0.39201 | 0.27246 | -0.37442 | -0.75914 | -0.051426 | 0.43154 | -0.2958 | 1.0482 | 1.2137 | 0.11736 | 0.82362 | 0.27464 | 0 | -2.5626 | 1.2259 | -1.6162 | -2.0042 | -5.0151 | 0
1.2042 | 1 | park over the bin | PTP | PINN | -222.2628 | 329.5174 | 250.3458 | 89.5535 | -1.0648 | 97.0885 | 63.6162 | 1.1523 | 89.9741 | -39.6299 | 8.8882 | 81.0577 | 222.9479 | -1056.209 | 1209.929 | 1093.001 | -2321.139 | -2043.641 | -29.1814 | -15.0079 | -7.8663 | -0.47963 | -0.16464 | -9.8254 | -9.7454 | -7.0868 | -0.70533 | -0.51449 | 1 | 0 | 0 | 400 | 30 | 32 | link 4 and gripper crossbar |  | 350.9933 | 0 | [14 empty] | 1 | 0.91498 | 1.3161 | 0 | -0.39201 | 0.27246 | -0.37442 | -0.75914 | -0.051426 | 0.43154 | -0.2958 | 1.0482 | 1.2137 | 0.11736 | 0.82995 | 0.27464 | 0 | -2.6293 | 1.2735 | -1.8176 | -2.0804 | -5.0066 | 0
1.2083 | 1 | park over the bin | PTP | PINN | -220.318 | 327.4709 | 251.8053 | 89.9101 | -1.209 | 97.1433 | 63.9164 | 2.0444 | 85.5895 | -34.6078 | 13.1409 | 72.0545 | 214.1009 | -1052.291 | 1205.291 | 1020.648 | -2160.766 | -2123.272 | -29.734 | -15.2752 | -8.0036 | -0.41826 | -0.15408 | -10.0114 | -9.9189 | -7.2104 | -0.61509 | -0.48151 | 1 | 0 | 0 | 400 | 30 | 32 | link 4 and gripper crossbar |  | 350.9997 | 0 | [14 empty] | 1 | 0.91814 | 1.3161 | 0 | -0.39201 | 0.27246 | -0.37442 | -0.75914 | -0.051426 | 0.43154 | -0.2958 | 1.0482 | 1.2137 | 0.11736 | 0.83628 | 0.27464 | 0 | -2.7038 | 1.3355 | -2.0367 | -2.1793 | -4.9857 | 0
1.2125 | 1 | park over the bin | PTP | PINN | -218.41 | 325.4916 | 253.211 | 90.2484 | -1.3323 | 97.2143 | 64.1824 | 2.8981 | 81.1918 | -29.5946 | 17.054 | 63.8386 | 204.8874 | -1055.446 | 1203.19 | 939.1589 | -1971.833 | -2211.252 | -30.5561 | -15.6542 | -8.1449 | -0.33502 | -0.14113 | -10.2883 | -10.165 | -7.3378 | -0.49268 | -0.44104 | 1 | 0 | 0 | 400 | 30 | 32 | link 4 and gripper crossbar |  | 350.9979 | 0 | [14 empty] | 1 | 0.92131 | 1.3161 | 0 | -0.39201 | 0.27246 | -0.37442 | -0.75914 | -0.051426 | 0.43154 | -0.2958 | 1.0482 | 1.2137 | 0.11736 | 0.84262 | 0.27464 | 0 | -2.7877 | 1.416 | -2.2764 | -2.305 | -4.9499 | 0
1.2167 | 1 | park over the bin | PTP | PINN | -216.5372 | 323.5762 | 254.5633 | 90.5682 | -1.4349 | 97.3001 | 64.4181 | 3.7117 | 76.757 | -24.6329 | 20.5953 | 56.5624 | 195.2666 | -1064.365 | 1190.786 | 849.9116 | -1746.268 | -2308.977 | -31.8001 | -16.2268 | -8.3123 | -0.225 | -0.12536 | -10.7071 | -10.5369 | -7.4886 | -0.33088 | -0.39174 | 1 | 0 | 0 | 400 | 30 | 32 | link 4 and gripper crossbar |  | 350.9892 | 0 | [14 empty] | 1 | 0.92447 | 1.3161 | 0 | -0.39201 | 0.27246 | -0.37442 | -0.75914 | -0.051426 | 0.43154 | -0.2958 | 1.0482 | 1.2137 | 0.11736 | 0.84895 | 0.27464 | 0 | -2.8829 | 1.5202 | -2.5404 | -2.4619 | -4.8965 | 0
1.2208 | 1 | park over the bin | PTP | PINN | -214.6957 | 321.7233 | 255.8624 | 90.8693 | -1.5176 | 97.3991 | 64.6281 | 4.4834 | 72.2684 | -19.8372 | 23.7401 | 50.3959 | 185.1998 | -1077.253 | 1150.969 | 754.7517 | -1479.964 | -2416.031 | -33.6565 | -17.1005 | -8.542 | -0.08679 | -0.10682 | -11.3322 | -11.1042 | -7.6955 | -0.12763 | -0.33382 | 1 | 0 | 0 | 400 | 30 | 32 | link 4 and gripper crossbar |  | 350.9747 | 0 | [14 empty] | 1 | 0.92764 | 1.3161 | 0 | -0.39201 | 0.27246 | -0.37442 | -0.75914 | -0.051426 | 0.43154 | -0.2958 | 1.0482 | 1.2137 | 0.11736 | 0.85528 | 0.27464 | 0 | -2.9922 | 1.6542 | -2.8331 | -2.6546 | -4.8222 | 0
1.225 | 1 | park over the bin | PTP | PINN | -212.8803 | 319.9345 | 257.1079 | 91.1515 | -1.5818 | 97.5094 | 64.8177 | 5.2111 | 67.7235 | -15.4078 | 26.4806 | 45.4923 | 174.6472 | -1090.79 | 1063.052 | 657.7007 | -1176.865 | -2532.619 | -36.2961 | -18.3814 | -8.8787 | 0.07476 | -0.086474 | -12.2209 | -11.936 | -7.9989 | 0.10994 | -0.27023 | 1 | 0 | 0 | 400 | 30 | 32 | link 4 and gripper crossbar |  | 350.9556 | 0 | [14 empty] | 1 | 0.93081 | 1.3161 | 0 | -0.39201 | 0.27246 | -0.37442 | -0.75914 | -0.051426 | 0.43154 | -0.2958 | 1.0482 | 1.2137 | 0.11736 | 0.86161 | 0.27464 | 0 | -3.1191 | 1.8257 | -3.1604 | -2.8879 | -4.7233 | 0
1.2292 | 1 | park over the bin | PTP | PINN | -211.0854 | 318.2151 | 258.299 | 91.4146 | -1.6302 | 97.6296 | 64.9924 | 5.8926 | 63.1439 | -11.6371 | 28.841 | 41.94 | 163.5693 | -1099.085 | 904.9853 | 566.4987 | -852.568 | -2658.7 | -39.7897 | -20.135 | -9.3648 | 0.24643 | -0.06633 | -13.3972 | -13.0747 | -8.4367 | 0.36239 | -0.20728 | 1 | 0 | 0 | 400 | 30 | 32 | link 4 and gripper crossbar |  | 350.9329 | 0 | [14 empty] | 1 | 0.93397 | 1.3161 | 0 | -0.39201 | 0.27246 | -0.37442 | -0.75914 | -0.051426 | 0.43154 | -0.2958 | 1.0482 | 1.2137 | 0.11736 | 0.86794 | 0.27464 | 0 | -3.2681 | 2.0429 | -3.5296 | -3.1666 | -4.596 | 0
1.2333 | 1 | park over the bin | PTP | PINN | -209.3075 | 316.5741 | 259.4333 | 91.6588 | -1.6673 | 97.7583 | 65.1579 | 6.5257 | 58.5948 | -8.8998 | 30.9037 | 39.7108 | 151.9225 | -1091.788 | 656.9421 | 495.0457 | -535.0044 | -2795.229 | -43.9808 | -22.3215 | -10.0169 | 0.40681 | -0.049334 | -14.8084 | -14.4945 | -9.0242 | 0.59825 | -0.15417 | 1 | 0 | 0 | 400 | 30 | 32 | link 4 and gripper crossbar |  | 350.9078 | 0 | [14 empty] | 1 | 0.93714 | 1.3161 | 0 | -0.39201 | 0.27246 | -0.37442 | -0.75914 | -0.051426 | 0.43154 | -0.2958 | 1.0482 | 1.2137 | 0.11736 | 0.87428 | 0.27464 | 0 | -3.4452 | 2.3144 | -3.9496 | -3.4956 | -4.4359 | 0
1.2375 | 1 | park over the bin | PTP | PINN | -207.5463 | 315.0227 | 260.5072 | 91.8846 | -1.699 | 97.8952 | 65.3188 | 7.1076 | 54.2066 | -7.6071 | 32.8352 | 38.6312 | 139.6725 | -1053.167 | 310.2468 | 463.5685 | -259.1049 | -2940.003 | -48.328 | -24.7088 | -10.7913 | 0.53098 | -0.03833 | -16.2721 | -16.0447 | -9.7219 | 0.78085 | -0.11978 | 1 | 0 | 0 | 400 | 30 | 32 | link 4 and gripper crossbar |  | 350.881 | 0 | [14 empty] | 1 | 0.9403 | 1.3161 | 0 | -0.39201 | 0.27246 | -0.37442 | -0.75914 | -0.051426 | 0.43154 | -0.2958 | 1.0482 | 1.2137 | 0.11736 | 0.88061 | 0.27464 | 0 | -3.6572 | 2.648 | -4.4307 | -3.8807 | -4.2388 | 0
1.2417 | 1 | park over the bin | PTP | PINN | -205.8059 | 313.571 | 261.5164 | 92.0937 | -1.7328 | 98.0405 | 65.4788 | 7.636 | 50.1844 | -8.1019 | 34.8943 | 38.405 | 126.8211 | -965.3461 | -118.7432 | 494.1799 | -54.286 | -3084.351 | -51.8459 | -26.8233 | -11.5524 | 0.60085 | -0.034359 | -17.4565 | -17.4177 | -10.4076 | 0.88361 | -0.10737 | 1 | 0 | 0 | 400 | 30 | 32 | link 4 and gripper crossbar |  | 350.8531 | 0 | [14 empty] | 1 | 0.94347 | 1.3161 | 0 | -0.39201 | 0.27246 | -0.37442 | -0.75914 | -0.051426 | 0.43154 | -0.2958 | 1.0482 | 1.2137 | 0.11736 | 0.88694 | 0.27464 | 0 | -3.9119 | 3.049 | -4.9844 | -4.3296 | -4.0007 | 0
1.2458 | 1 | park over the bin | PTP | PINN | -204.0931 | 312.2233 | 262.4573 | 92.2887 | -1.7765 | 98.1963 | 65.6401 | 8.1087 | 46.7839 | -10.4977 | 37.3892 | 38.7065 | 113.4485 | -816.1025 | -574.9947 | 598.7833 | 72.3752 | -3209.419 | -53.2359 | -27.9945 | -12.0774 | 0.61557 | -0.035109 | -17.9245 | -18.1782 | -10.8805 | 0.90524 | -0.10972 | 1 | 0 | 0 | 400 | 30 | 32 | link 4 and gripper crossbar |  | 350.8245 | 0 | [14 empty] | 1 | 0.94664 | 1.3161 | 0 | -0.39201 | 0.27246 | -0.37442 | -0.75914 | -0.051426 | 0.43154 | -0.2958 | 1.0482 | 1.2137 | 0.11736 | 0.89327 | 0.27464 | 0 | -4.2171 | 3.5198 | -5.6216 | -4.8529 | -3.7179 | 0
1.25 | 1 | park over the bin | PTP | PINN | -202.4137 | 310.9735 | 263.3294 | 92.473 | -1.8371 | 98.3654 | 65.8039 | 8.5243 | 44.2379 | -14.5326 | 40.5657 | 39.3015 | 99.728 | -611.0536 | -968.3736 | 762.3487 | 142.8007 | -3292.918 | -51.4261 | -27.6203 | -12.1512 | 0.59095 | -0.035816 | -17.3152 | -17.9353 | -10.9471 | 0.86904 | -0.11192 | 1 | 0 | 0 | 400 | 30 | 32 | link 4 and gripper crossbar |  | 350.7951 | 0 | [14 empty] | 1 | 0.9498 | 1.3161 | 0 | -0.39201 | 0.27246 | -0.37442 | -0.75914 | -0.051426 | 0.43154 | -0.2958 | 1.0482 | 1.2137 | 0.11736 | 0.8996 | 0.27464 | 0 | -4.5795 | 4.0597 | -6.3518 | -5.465 | -3.3867 | 0
1.2542 | 1 | park over the bin | PTP | PINN | -200.7711 | 309.8061 | 264.1353 | 92.6507 | -1.9186 | 98.5504 | 65.9708 | 8.882 | 42.6376 | -19.577 | 44.4231 | 40.0729 | 85.862 | -384.0651 | -1210.646 | 925.7979 | 185.1378 | -3327.845 | -46.4903 | -25.674 | -11.7925 | 0.52886 | -0.035364 | -15.6533 | -16.6714 | -10.6239 | 0.77774 | -0.11051 | 1 | 0 | 0 | 400 | 30 | 32 | link 4 and gripper crossbar |  | 350.7646 | 0 | [14 empty] | 1 | 0.95297 | 1.3161 | 0 | -0.39201 | 0.27246 | -0.37442 | -0.75914 | -0.051426 | 0.43154 | -0.2958 | 1.0482 | 1.2137 | 0.11736 | 0.90594 | 0.27464 | 0 | -5.0038 | 4.6672 | -7.1822 | -6.1849 | -3.004 | 0
1.2583 | 1 | park over the bin | PTP | PINN | -199.1709 | 308.7034 | 264.8786 | 92.8249 | -2.0222 | 98.7528 | 66.1412 | 9.1819 | 41.8175 | -24.8514 | 48.5686 | 40.8859 | 71.9558 | -196.8288 | -1265.875 | 994.9046 | 195.1142 | -3337.482 | -40.3001 | -23.0708 | -11.4007 | 0.3919 | -0.041621 | -13.5691 | -14.9811 | -10.2709 | 0.57632 | -0.13007 | 1 | 0 | 0 | 400 | 30 | 32 | link 4 and gripper crossbar |  | 350.7327 | 0 | [14 empty] | 1 | 0.95613 | 1.3161 | 0 | -0.39201 | 0.27246 | -0.37442 | -0.75914 | -0.051426 | 0.43154 | -0.2958 | 1.0482 | 1.2137 | 0.11736 | 0.91227 | 0.27464 | 0 | -5.4936 | 5.3421 | -8.1206 | -7.0383 | -2.5693 | 0
1.2625 | 1 | park over the bin | PTP | PINN | -197.6261 | 307.6555 | 265.5598 | 92.9971 | -2.1459 | 98.9708 | 66.3143 | 9.4235 | 41.3344 | -29.6798 | 52.3123 | 41.5348 | 57.9853 | -115.953 | -1158.82 | 898.4917 | 155.7312 | -3352.91 | -35.7461 | -21.2094 | -11.458 | 0.16392 | -0.062005 | -12.0357 | -13.7723 | -10.3225 | 0.24105 | -0.19377 | 1 | 0 | 0 | 400 | 30 | 32 | link 4 and gripper crossbar |  | 350.6991 | 0 | [14 empty] | 1 | 0.9593 | 1.3161 | 0 | -0.39201 | 0.27246 | -0.37442 | -0.75914 | -0.051426 | 0.43154 | -0.2958 | 1.0482 | 1.2137 | 0.11736 | 0.9186 | 0.27464 | 0 | -6.0548 | 6.0873 | -9.1801 | -8.0619 | -2.0905 | 0
1.2667 | 1 | park over the bin | PTP | PINN | -196.1459 | 306.659 | 266.1789 | 93.1665 | -2.2854 | 99.2006 | 66.4901 | 9.6071 | 40.6444 | -33.4894 | 55.1616 | 42.1983 | 44.0712 | -165.5771 | -914.2857 | 683.8344 | 159.2383 | -3339.396 | -34.1746 | -20.5061 | -11.7251 | 0.015269 | -0.075069 | -11.5066 | -13.3156 | -10.5632 | 0.022455 | -0.23459 | 1 | 0 | 0 | 400 | 30 | 32 | link 4 and gripper crossbar |  | 350.6641 | 0 | [14 empty] | 1 | 0.96247 | 1.3161 | 0 | -0.39201 | 0.27246 | -0.37442 | -0.75914 | -0.051426 | 0.43154 | -0.2958 | 1.0482 | 1.2137 | 0.11736 | 0.92493 | 0.27464 | 0 | -6.7011 | 6.9122 | -10.382 | -9.3021 | -1.5906 | 0
1.2708 | 1 | park over the bin | PTP | PINN | -194.7056 | 305.7023 | 266.745 | 93.3307 | -2.4341 | 99.4394 | 66.6732 | 9.7359 | 39.4271 | -35.6989 | 57.2942 | 43.9343 | 30.9183 | -292.1681 | -530.2753 | 511.809 | 416.6497 | -3156.691 | -33.7557 | -19.706 | -11.1561 | 0.26017 | -0.031529 | -11.3656 | -12.7961 | -10.0505 | 0.38261 | -0.098528 | 1 | 0 | 0 | 400 | 30 | 32 | link 4 and gripper crossbar |  | 350.6284 | 0 | [14 empty] | 1 | 0.96563 | 1.3161 | 0 | -0.39201 | 0.27246 | -0.37442 | -0.75914 | -0.051426 | 0.43154 | -0.2958 | 1.0482 | 1.2137 | 0.11736 | 0.93127 | 0.27464 | 0 | -7.458 | 7.8435 | -11.7439 | -10.7874 | -1.1055 | 0
1.275 | 1 | park over the bin | PTP | PINN | -193.2495 | 304.7654 | 267.2784 | 93.488 | -2.5845 | 99.6853 | 66.8714 | 9.8181 | 37.7383 | -36.0791 | 59.031 | 47.5904 | 19.7319 | -405.3048 | -91.2628 | 416.8407 | 877.455 | -2684.741 | -32.3278 | -18.0778 | -9.8124 | 0.78451 | 0.061401 | -10.8848 | -11.7388 | -8.84 | 1.1537 | 0.19188 | 1 | 0 | 0 | 400 | 30 | 32 | link 4 and gripper crossbar |  | 350.5925 | 0 | [14 empty] | 1 | 0.9688 | 1.3161 | 0 | -0.39201 | 0.27246 | -0.37442 | -0.75914 | -0.051426 | 0.43154 | -0.2958 | 1.0482 | 1.2137 | 0.11736 | 0.9376 | 0.27464 | 0 | -8.3614 | 8.9368 | -13.2603 | -12.4888 | -0.6677 | 0
1.2792 | 1 | park over the bin | PTP | PINN | -191.7495 | 303.8447 | 267.7941 | 93.6374 | -2.7316 | 99.9346 | 67.0881 | 9.8656 | 35.8484 | -35.2986 | 59.8171 | 51.9909 | 11.4 | -453.5838 | 187.3211 | 188.6798 | 1056.111 | -1999.647 | -30.6009 | -17.1522 | -9.7847 | 0.84371 | 0.10127 | -10.3033 | -11.1378 | -8.8151 | 1.2407 | 0.31646 | 1 | 0 | 0 | 400 | 30 | 32 | link 4 and gripper crossbar |  | 350.5568 | 0 | [14 empty] | 1 | 0.97196 | 1.3161 | 0 | -0.39201 | 0.27246 | -0.37442 | -0.75914 | -0.051426 | 0.43154 | -0.2958 | 1.0482 | 1.2137 | 0.11736 | 0.94393 | 0.27464 | 0 | -9.4508 | 10.264 | -14.9083 | -14.3209 | -0.28989 | 0
1.2833 | 1 | park over the bin | PTP | PINN | -190.2478 | 302.9663 | 268.2884 | 93.7788 | -2.8748 | 100.1787 | 67.3156 | 9.8901 | 33.9541 | -34.3751 | 58.5871 | 54.6026 | 5.877 | -454.6385 | 221.6485 | -295.2142 | 626.8205 | -1325.532 | -29.9621 | -18.1292 | -12.2593 | 0.016561 | 0.020678 | -10.0882 | -11.7722 | -11.0445 | 0.024355 | 0.064619 | 1 | 0 | 0 | 400 | 30 | 32 | link 4 and gripper crossbar |  | 350.5217 | 0 | [14 empty] | 1 | 0.97513 | 1.3161 | 0 | -0.39201 | 0.27246 | -0.37442 | -0.75914 | -0.051426 | 0.43154 | -0.2958 | 1.0482 | 1.2137 | 0.11736 | 0.95026 | 0.27464 | 0 | -10.7599 | 11.8762 | -16.6723 | -16.1862 | 0.03573 | 0
1.2875 | 1 | park over the bin | PTP | PINN | -188.8325 | 302.1688 | 268.744 | 93.912 | -3.0145 | 100.4072 | 67.5389 | 9.9004 | 31.9616 | -33.5418 | 54.8604 | 53.5888 | 2.4699 | -478.1786 | 199.9878 | -894.4109 | -243.3171 | -817.6954 | -30.2871 | -20.121 | -15.9427 | -1.3046 | -0.13603 | -10.1977 | -13.0656 | -14.3628 | -1.9186 | -0.42511 | 1 | 0 | 0 | 400 | 30 | 32 | link 4 and gripper crossbar |  | 350.4874 | 0 | [14 empty] | 1 | 0.9783 | 1.3161 | 0 | -0.39201 | 0.27246 | -0.37442 | -0.75914 | -0.051426 | 0.43154 | -0.2958 | 1.0482 | 1.2137 | 0.11736 | 0.95659 | 0.27464 | 0 | -12.3048 | 13.7762 | -18.5498 | -18.0114 | 0.32176 | 0
1.2917 | 1 | park over the bin | PTP | PINN | -187.5928 | 301.4831 | 269.1411 | 94.0348 | -3.1483 | 100.6107 | 67.7413 | 9.9026 | 29.4706 | -32.1042 | 48.8373 | 48.578 | 0.52897 | -597.8558 | 345.0229 | -1445.548 | -1202.58 | -465.8273 | -31.4655 | -22.0308 | -19.1364 | -2.5241 | -0.2899 | -10.5945 | -14.3057 | -17.24 | -3.7119 | -0.90593 | 1 | 0 | 0 | 400 | 30 | 32 | link 4 and gripper crossbar |  | 350.4547 | 0 | [14 empty] | 1 | 0.98146 | 1.3161 | 0 | -0.39201 | 0.27246 | -0.37442 | -0.75914 | -0.051426 | 0.43154 | -0.2958 | 1.0482 | 1.2137 | 0.11736 | 0.96293 | 0.27464 | 0 | -14.0762 | 15.9127 | -20.5318 | -19.7665 | 0.5817 | 0
1.2958 | 1 | park over the bin | PTP | PINN | -186.5901 | 300.9278 | 269.465 | 94.1429 | -3.2696 | 100.7811 | 67.9097 | 9.9008 | 25.9382 | -29.0994 | 40.8853 | 40.4283 | -0.42735 | -847.7802 | 721.1598 | -1908.478 | -1955.931 | -229.5156 | -34.2867 | -23.7887 | -21.1745 | -3.2971 | -0.39287 | -11.5443 | -15.4472 | -19.0761 | -4.8486 | -1.2277 | 1 | 0 | 0 | 400 | 30 | 32 | link 4 and gripper crossbar |  | 350.4251 | 0 | [14 empty] | 1 | 0.98463 | 1.3161 | 0 | -0.39201 | 0.27246 | -0.37442 | -0.75914 | -0.051426 | 0.43154 | -0.2958 | 1.0482 | 1.2137 | 0.11736 | 0.96926 | 0.27464 | 0 | -16.049 | 18.1965 | -22.5925 | -21.4645 | 0.83375 | 0
1.3 | 1 | park over the bin | PTP | PINN | -185.8503 | 300.5107 | 269.708 | 94.2307 | -3.3698 | 100.9123 | 68.0372 | 9.8976 | 21.0839 | -24.0504 | 31.4966 | 30.5813 | -0.78788 | -1165.017 | 1211.762 | -2253.289 | -2363.29 | -86.5277 | -38.3638 | -25.3493 | -22.0394 | -3.5612 | -0.4331 | -12.9171 | -16.4606 | -19.8553 | -5.237 | -1.3534 | 1 | 0 | 0 | 400 | 30 | 32 | link 4 and gripper crossbar |  | 350.4005 | 0 | [14 empty] | 1 | 0.98779 | 1.3161 | 0 | -0.39201 | 0.27246 | -0.37442 | -0.75914 | -0.051426 | 0.43154 | -0.2958 | 1.0482 | 1.2137 | 0.11736 | 0.97559 | 0.27464 | 0 | -18.2107 | 20.5275 | -24.7061 | -23.136 | 1.0903 | 0
1.3042 | 1 | park over the bin | PTP | PINN | -185.3671 | 300.2291 | 269.8707 | 94.294 | -3.442 | 101.002 | 68.1224 | 9.8943 | 15.1953 | -17.3416 | 21.5162 | 20.4543 | -0.78175 | -1413.266 | 1610.091 | -2395.292 | -2430.47 | 1.4699 | -41.6459 | -26.1409 | -21.8202 | -3.4122 | -0.4181 | -14.0222 | -16.9746 | -19.6578 | -5.0179 | -1.3066 | 1 | 0 | 0 | 400 | 30 | 32 | link 4 and gripper crossbar |  | 350.3824 | 0 | [14 empty] | 1 | 0.99096 | 1.3161 | 0 | -0.39201 | 0.27246 | -0.37442 | -0.75914 | -0.051426 | 0.43154 | -0.2958 | 1.0482 | 1.2137 | 0.11736 | 0.98192 | 0.27464 | 0 | -20.5706 | 22.8139 | -26.8555 | -24.8054 | 1.352 | 0
1.3083 | 1 | park over the bin | PTP | PINN | -185.1065 | 300.0697 | 269.9613 | 94.3316 | -3.4841 | 101.0524 | 68.1694 | 9.892 | 9.0192 | -10.1077 | 12.1037 | 11.2841 | -0.55063 | -1482.272 | 1736.153 | -2258.997 | -2200.868 | 55.4688 | -42.5775 | -25.7671 | -20.6295 | -2.9519 | -0.35843 | -14.3359 | -16.7319 | -18.5851 | -4.3411 | -1.1201 | 1 | 0 | 0 | 400 | 30 | 32 | link 4 and gripper crossbar |  | 350.3716 | 0 | [14 empty] | 1 | 0.99413 | 1.3161 | 0 | -0.39201 | 0.27246 | -0.37442 | -0.75914 | -0.051426 | 0.43154 | -0.2958 | 1.0482 | 1.2137 | 0.11736 | 0.98825 | 0.27464 | 0 | -23.1384 | 25.003 | -29.0194 | -26.4749 | 1.6114 | 0
1.3125 | 1 | park over the bin | PTP | PINN | -185.011 | 300.0076 | 269.9959 | 94.3467 | -3.5005 | 101.0716 | 68.187 | 9.891 | 3.6255 | -3.9304 | 4.613 | 4.2307 | -0.24259 | -1294.485 | 1482.535 | -1797.778 | -1692.809 | 73.9314 | -39.7917 | -23.8056 | -18.5086 | -2.2513 | -0.26131 | -13.3979 | -15.4582 | -16.6744 | -3.3107 | -0.8166 | 1 | 0 | 0 | 400 | 30 | 32 | link 4 and gripper crossbar |  | 350.3672 | 0 | [14 empty] | 1 | 0.99729 | 1.3161 | 0 | -0.39201 | 0.27246 | -0.37442 | -0.75914 | -0.051426 | 0.43154 | -0.2958 | 1.0482 | 1.2137 | 0.11736 | 0.99459 | 0.27464 | 0 | -25.9232 | 27.0998 | -31.1531 | -28.1083 | 1.8523 | 0
1.3167 | 1 | park over the bin | PTP | PINN | -185 | 300 | 270 | 94.3486 | -3.5025 | 101.0739 | 68.1891 | 9.8909 | 0.45144 | -0.47168 | 0.54726 | 0.49568 | -0.031261 | -761.7714 | 830.1018 | -975.7657 | -896.3997 | 50.718 | -30.2988 | -19.0237 | -15.28 | -1.3864 | -0.13134 | -10.2016 | -12.3531 | -13.7658 | -2.0389 | -0.41042 | 1 | 0 | 0 | 400 | 30 | 32 | link 4 and gripper crossbar |  | 350.3667 | 0 | [14 empty] | 1 | 1 | 1.3161 | 0 | -0.39201 | 0.27246 | -0.37442 | -0.75914 | -0.051426 | 0.43154 | -0.2958 | 1.0482 | 1.2137 | 0.11736 | 1 | 0.27464 | 0 | -28.5147 | 28.8503 | -32.8935 | -29.4089 | 2.0222 | 0
1.3208 | 2 | look with the camera | LOOK | camera | -185 | 300 | 270 | 94.3486 | -3.5025 | 101.0739 | 68.1891 | 9.8909 | 0 | 0 | 0 | 0 | 0 | -108.3445 | 113.2021 | -131.3434 | -118.9639 | 7.5026 | -17.2566 | -12.941 | -12.0757 | -0.68738 | -0.016751 | -5.8103 | -8.4032 | -10.879 | -1.0109 | -0.052346 | 1 | 0 | 0 | 400 | 30 | 32 | link 4 and gripper crossbar |  | 350.3667 | 0 | [14 empty] | 0 | [21 empty] | 0
1.325 | 2 | look with the camera | LOOK | camera | -185 | 300 | 270 | 94.3486 | -3.5025 | 101.0739 | 68.1891 | 9.8909 | 0 | 0 | 0 | 0 | 0 | 0 | 0 | 0 | 0 | 0 | -15.0027 | -11.9111 | -11.5803 | -0.59006 | 0 | -5.0514 | -7.7345 | -10.4327 | -0.86774 | 0 | 1 | 0 | 0 | 400 | 30 | 32 | link 4 and gripper crossbar |  | 350.3667 | 0 | [14 empty] | 0 | [21 empty] | 0
1.3292 | 2 | look with the camera | LOOK | camera | -185 | 300 | 270 | 94.3486 | -3.5025 | 101.0739 | 68.1891 | 9.8909 | 0 | 0 | 0 | 0 | 0 | 0 | 0 | 0 | 0 | 0 | -15.0027 | -11.9111 | -11.5803 | -0.59006 | 0 | -5.0514 | -7.7345 | -10.4327 | -0.86774 | 0 | 1 | 0 | 0 | 400 | 30 | 32 | link 4 and gripper crossbar |  | 350.3667 | 0 | [14 empty] | 0 | [21 empty] | 0
1.3333 | 2 | look with the camera | LOOK | camera | -185 | 300 | 270 | 94.3486 | -3.5025 | 101.0739 | 68.1891 | 9.8909 | 0 | 0 | 0 | 0 | 0 | 0 | 0 | 0 | 0 | 0 | -15.0027 | -11.9111 | -11.5803 | -0.59006 | 0 | -5.0514 | -7.7345 | -10.4327 | -0.86774 | 0 | 1 | 0 | 0 | 400 | 30 | 32 | link 4 and gripper crossbar |  | 350.3667 | 0 | [14 empty] | 0 | [21 empty] | 0
1.3375 | 2 | look with the camera | LOOK | camera | -185 | 300 | 270 | 94.3486 | -3.5025 | 101.0739 | 68.1891 | 9.8909 | 0 | 0 | 0 | 0 | 0 | 0 | 0 | 0 | 0 | 0 | -15.0027 | -11.9111 | -11.5803 | -0.59006 | 0 | -5.0514 | -7.7345 | -10.4327 | -0.86774 | 0 | 1 | 0 | 0 | 400 | 30 | 32 | link 4 and gripper crossbar |  | 350.3667 | 0 | [14 empty] | 0 | [21 empty] | 0
1.3417 | 2 | look with the camera | LOOK | camera | -185 | 300 | 270 | 94.3486 | -3.5025 | 101.0739 | 68.1891 | 9.8909 | 0 | 0 | 0 | 0 | 0 | 0 | 0 | 0 | 0 | 0 | -15.0027 | -11.9111 | -11.5803 | -0.59006 | 0 | -5.0514 | -7.7345 | -10.4327 | -0.86774 | 0 | 1 | 0 | 0 | 400 | 30 | 32 | link 4 and gripper crossbar |  | 350.3667 | 0 | [14 empty] | 0 | [21 empty] | 0
1.3458 | 2 | look with the camera | LOOK | camera | -185 | 300 | 270 | 94.3486 | -3.5025 | 101.0739 | 68.1891 | 9.8909 | 0 | 0 | 0 | 0 | 0 | 0 | 0 | 0 | 0 | 0 | -15.0027 | -11.9111 | -11.5803 | -0.59006 | 0 | -5.0514 | -7.7345 | -10.4327 | -0.86774 | 0 | 1 | 0 | 0 | 400 | 30 | 32 | link 4 and gripper crossbar |  | 350.3667 | 0 | [14 empty] | 0 | [21 empty] | 0
1.35 | 2 | look with the camera | LOOK | camera | -185 | 300 | 270 | 94.3486 | -3.5025 | 101.0739 | 68.1891 | 9.8909 | 0 | 0 | 0 | 0 | 0 | 0 | 0 | 0 | 0 | 0 | -15.0027 | -11.9111 | -11.5803 | -0.59006 | 0 | -5.0514 | -7.7345 | -10.4327 | -0.86774 | 0 | 1 | 0 | 0 | 400 | 30 | 32 | link 4 and gripper crossbar |  | 350.3667 | 0 | [14 empty] | 0 | [21 empty] | 0
1.3542 | 2 | look with the camera | LOOK | camera | -185 | 300 | 270 | 94.3486 | -3.5025 | 101.0739 | 68.1891 | 9.8909 | 0 | 0 | 0 | 0 | 0 | 0 | 0 | 0 | 0 | 0 | -15.0027 | -11.9111 | -11.5803 | -0.59006 | 0 | -5.0514 | -7.7345 | -10.4327 | -0.86774 | 0 | 1 | 0 | 0 | 400 | 30 | 32 | link 4 and gripper crossbar |  | 350.3667 | 0 | [14 empty] | 0 | [21 empty] | 0
1.3583 | 2 | look with the camera | LOOK | camera | -185 | 300 | 270 | 94.3486 | -3.5025 | 101.0739 | 68.1891 | 9.8909 | 0 | 0 | 0 | 0 | 0 | 0 | 0 | 0 | 0 | 0 | -15.0027 | -11.9111 | -11.5803 | -0.59006 | 0 | -5.0514 | -7.7345 | -10.4327 | -0.86774 | 0 | 1 | 0 | 0 | 400 | 30 | 32 | link 4 and gripper crossbar |  | 350.3667 | 0 | [14 empty] | 0 | [21 empty] | 0
1.3625 | 2 | look with the camera | LOOK | camera | -185 | 300 | 270 | 94.3486 | -3.5025 | 101.0739 | 68.1891 | 9.8909 | 0 | 0 | 0 | 0 | 0 | 0 | 0 | 0 | 0 | 0 | -15.0027 | -11.9111 | -11.5803 | -0.59006 | 0 | -5.0514 | -7.7345 | -10.4327 | -0.86774 | 0 | 1 | 0 | 0 | 400 | 30 | 32 | link 4 and gripper crossbar |  | 350.3667 | 0 | [14 empty] | 0 | [21 empty] | 0
1.3667 | 2 | look with the camera | LOOK | camera | -185 | 300 | 270 | 94.3486 | -3.5025 | 101.0739 | 68.1891 | 9.8909 | 0 | 0 | 0 | 0 | 0 | 0 | 0 | 0 | 0 | 0 | -15.0027 | -11.9111 | -11.5803 | -0.59006 | 0 | -5.0514 | -7.7345 | -10.4327 | -0.86774 | 0 | 1 | 0 | 0 | 400 | 30 | 32 | link 4 and gripper crossbar |  | 350.3667 | 0 | [14 empty] | 0 | [21 empty] | 0
1.3708 | 2 | look with the camera | LOOK | camera | -185 | 300 | 270 | 94.3486 | -3.5025 | 101.0739 | 68.1891 | 9.8909 | 0 | 0 | 0 | 0 | 0 | 0 | 0 | 0 | 0 | 0 | -15.0027 | -11.9111 | -11.5803 | -0.59006 | 0 | -5.0514 | -7.7345 | -10.4327 | -0.86774 | 0 | 1 | 0 | 0 | 400 | 30 | 32 | link 4 and gripper crossbar |  | 350.3667 | 0 | [14 empty] | 0 | [21 empty] | 0
1.375 | 2 | look with the camera | LOOK | camera | -185 | 300 | 270 | 94.3486 | -3.5025 | 101.0739 | 68.1891 | 9.8909 | 0 | 0 | 0 | 0 | 0 | 0 | 0 | 0 | 0 | 0 | -15.0027 | -11.9111 | -11.5803 | -0.59006 | 0 | -5.0514 | -7.7345 | -10.4327 | -0.86774 | 0 | 1 | 0 | 0 | 400 | 30 | 32 | link 4 and gripper crossbar |  | 350.3667 | 0 | [14 empty] | 0 | [21 empty] | 0
1.3792 | 2 | look with the camera | LOOK | camera | -185 | 300 | 270 | 94.3486 | -3.5025 | 101.0739 | 68.1891 | 9.8909 | 0 | 0 | 0 | 0 | 0 | 0 | 0 | 0 | 0 | 0 | -15.0027 | -11.9111 | -11.5803 | -0.59006 | 0 | -5.0514 | -7.7345 | -10.4327 | -0.86774 | 0 | 1 | 0 | 0 | 400 | 30 | 32 | link 4 and gripper crossbar |  | 350.3667 | 0 | [14 empty] | 0 | [21 empty] | 0
1.3833 | 2 | look with the camera | LOOK | camera | -185 | 300 | 270 | 94.3486 | -3.5025 | 101.0739 | 68.1891 | 9.8909 | 0 | 0 | 0 | 0 | 0 | 0 | 0 | 0 | 0 | 0 | -15.0027 | -11.9111 | -11.5803 | -0.59006 | 0 | -5.0514 | -7.7345 | -10.4327 | -0.86774 | 0 | 1 | 0 | 0 | 400 | 30 | 32 | link 4 and gripper crossbar |  | 350.3667 | 0 | [14 empty] | 0 | [21 empty] | 0
1.3875 | 2 | look with the camera | LOOK | camera | -185 | 300 | 270 | 94.3486 | -3.5025 | 101.0739 | 68.1891 | 9.8909 | 0 | 0 | 0 | 0 | 0 | 0 | 0 | 0 | 0 | 0 | -15.0027 | -11.9111 | -11.5803 | -0.59006 | 0 | -5.0514 | -7.7345 | -10.4327 | -0.86774 | 0 | 1 | 0 | 0 | 400 | 30 | 32 | link 4 and gripper crossbar |  | 350.3667 | 0 | [14 empty] | 0 | [21 empty] | 0
1.3917 | 2 | look with the camera | LOOK | camera | -185 | 300 | 270 | 94.3486 | -3.5025 | 101.0739 | 68.1891 | 9.8909 | 0 | 0 | 0 | 0 | 0 | 0 | 0 | 0 | 0 | 0 | -15.0027 | -11.9111 | -11.5803 | -0.59006 | 0 | -5.0514 | -7.7345 | -10.4327 | -0.86774 | 0 | 1 | 0 | 0 | 400 | 30 | 32 | link 4 and gripper crossbar |  | 350.3667 | 0 | [14 empty] | 0 | [21 empty] | 0
1.3958 | 2 | look with the camera | LOOK | camera | -185 | 300 | 270 | 94.3486 | -3.5025 | 101.0739 | 68.1891 | 9.8909 | 0 | 0 | 0 | 0 | 0 | 0 | 0 | 0 | 0 | 0 | -15.0027 | -11.9111 | -11.5803 | -0.59006 | 0 | -5.0514 | -7.7345 | -10.4327 | -0.86774 | 0 | 1 | 0 | 0 | 400 | 30 | 32 | link 4 and gripper crossbar |  | 350.3667 | 0 | [14 empty] | 0 | [21 empty] | 0
1.4 | 2 | look with the camera | LOOK | camera | -185 | 300 | 270 | 94.3486 | -3.5025 | 101.0739 | 68.1891 | 9.8909 | 0 | 0 | 0 | 0 | 0 | 0 | 0 | 0 | 0 | 0 | -15.0027 | -11.9111 | -11.5803 | -0.59006 | 0 | -5.0514 | -7.7345 | -10.4327 | -0.86774 | 0 | 1 | 0 | 0 | 400 | 30 | 32 | link 4 and gripper crossbar |  | 350.3667 | 0 | [14 empty] | 0 | [21 empty] | 0
1.4042 | 2 | look with the camera | LOOK | camera | -185 | 300 | 270 | 94.3486 | -3.5025 | 101.0739 | 68.1891 | 9.8909 | 0 | 0 | 0 | 0 | 0 | 0 | 0 | 0 | 0 | 0 | -15.0027 | -11.9111 | -11.5803 | -0.59006 | 0 | -5.0514 | -7.7345 | -10.4327 | -0.86774 | 0 | 1 | 0 | 0 | 400 | 30 | 32 | link 4 and gripper crossbar |  | 350.3667 | 0 | [14 empty] | 0 | [21 empty] | 0
1.4083 | 2 | look with the camera | LOOK | camera | -185 | 300 | 270 | 94.3486 | -3.5025 | 101.0739 | 68.1891 | 9.8909 | 0 | 0 | 0 | 0 | 0 | 0 | 0 | 0 | 0 | 0 | -15.0027 | -11.9111 | -11.5803 | -0.59006 | 0 | -5.0514 | -7.7345 | -10.4327 | -0.86774 | 0 | 1 | 0 | 0 | 400 | 30 | 32 | link 4 and gripper crossbar |  | 350.3667 | 0 | [14 empty] | 0 | [21 empty] | 0
1.4125 | 2 | look with the camera | LOOK | camera | -185 | 300 | 270 | 94.3486 | -3.5025 | 101.0739 | 68.1891 | 9.8909 | 0 | 0 | 0 | 0 | 0 | 0 | 0 | 0 | 0 | 0 | -15.0027 | -11.9111 | -11.5803 | -0.59006 | 0 | -5.0514 | -7.7345 | -10.4327 | -0.86774 | 0 | 1 | 0 | 0 | 400 | 30 | 32 | link 4 and gripper crossbar |  | 350.3667 | 0 | [14 empty] | 0 | [21 empty] | 0
1.4167 | 2 | look with the camera | LOOK | camera | -185 | 300 | 270 | 94.3486 | -3.5025 | 101.0739 | 68.1891 | 9.8909 | 0 | 0 | 0 | 0 | 0 | 0 | 0 | 0 | 0 | 0 | -15.0027 | -11.9111 | -11.5803 | -0.59006 | 0 | -5.0514 | -7.7345 | -10.4327 | -0.86774 | 0 | 1 | 0 | 0 | 400 | 30 | 32 | link 4 and gripper crossbar |  | 350.3667 | 0 | [14 empty] | 0 | [21 empty] | 0
1.4208 | 2 | look with the camera | LOOK | camera | -185 | 300 | 270 | 94.3486 | -3.5025 | 101.0739 | 68.1891 | 9.8909 | 0 | 0 | 0 | 0 | 0 | 0 | 0 | 0 | 0 | 0 | -15.0027 | -11.9111 | -11.5803 | -0.59006 | 0 | -5.0514 | -7.7345 | -10.4327 | -0.86774 | 0 | 1 | 0 | 0 | 400 | 30 | 32 | link 4 and gripper crossbar |  | 350.3667 | 0 | [14 empty] | 0 | [21 empty] | 0
1.425 | 2 | look with the camera | LOOK | camera | -185 | 300 | 270 | 94.3486 | -3.5025 | 101.0739 | 68.1891 | 9.8909 | 0 | 0 | 0 | 0 | 0 | 0 | 0 | 0 | 0 | 0 | -15.0027 | -11.9111 | -11.5803 | -0.59006 | 0 | -5.0514 | -7.7345 | -10.4327 | -0.86774 | 0 | 1 | 0 | 0 | 400 | 30 | 32 | link 4 and gripper crossbar |  | 350.3667 | 0 | [14 empty] | 0 | [21 empty] | 0
1.4292 | 2 | look with the camera | LOOK | camera | -185 | 300 | 270 | 94.3486 | -3.5025 | 101.0739 | 68.1891 | 9.8909 | 0 | 0 | 0 | 0 | 0 | 0 | 0 | 0 | 0 | 0 | -15.0027 | -11.9111 | -11.5803 | -0.59006 | 0 | -5.0514 | -7.7345 | -10.4327 | -0.86774 | 0 | 1 | 0 | 0 | 400 | 30 | 32 | link 4 and gripper crossbar |  | 350.3667 | 0 | [14 empty] | 0 | [21 empty] | 0
1.4333 | 2 | look with the camera | LOOK | camera | -185 | 300 | 270 | 94.3486 | -3.5025 | 101.0739 | 68.1891 | 9.8909 | 0 | 0 | 0 | 0 | 0 | 0 | 0 | 0 | 0 | 0 | -15.0027 | -11.9111 | -11.5803 | -0.59006 | 0 | -5.0514 | -7.7345 | -10.4327 | -0.86774 | 0 | 1 | 0 | 0 | 400 | 30 | 32 | link 4 and gripper crossbar |  | 350.3667 | 0 | [14 empty] | 0 | [21 empty] | 0
1.4375 | 2 | look with the camera | LOOK | camera | -185 | 300 | 270 | 94.3486 | -3.5025 | 101.0739 | 68.1891 | 9.8909 | 0 | 0 | 0 | 0 | 0 | 0 | 0 | 0 | 0 | 0 | -15.0027 | -11.9111 | -11.5803 | -0.59006 | 0 | -5.0514 | -7.7345 | -10.4327 | -0.86774 | 0 | 1 | 0 | 0 | 400 | 30 | 32 | link 4 and gripper crossbar |  | 350.3667 | 0 | [14 empty] | 0 | [21 empty] | 0
1.4417 | 2 | look with the camera | LOOK | camera | -185 | 300 | 270 | 94.3486 | -3.5025 | 101.0739 | 68.1891 | 9.8909 | 0 | 0 | 0 | 0 | 0 | 0 | 0 | 0 | 0 | 0 | -15.0027 | -11.9111 | -11.5803 | -0.59006 | 0 | -5.0514 | -7.7345 | -10.4327 | -0.86774 | 0 | 1 | 0 | 0 | 400 | 30 | 32 | link 4 and gripper crossbar |  | 350.3667 | 0 | [14 empty] | 0 | [21 empty] | 0
1.4458 | 2 | look with the camera | LOOK | camera | -185 | 300 | 270 | 94.3486 | -3.5025 | 101.0739 | 68.1891 | 9.8909 | 0 | 0 | 0 | 0 | 0 | 0 | 0 | 0 | 0 | 0 | -15.0027 | -11.9111 | -11.5803 | -0.59006 | 0 | -5.0514 | -7.7345 | -10.4327 | -0.86774 | 0 | 1 | 0 | 0 | 400 | 30 | 32 | link 4 and gripper crossbar |  | 350.3667 | 0 | [14 empty] | 0 | [21 empty] | 0
1.45 | 2 | look with the camera | LOOK | camera | -185 | 300 | 270 | 94.3486 | -3.5025 | 101.0739 | 68.1891 | 9.8909 | 0 | 0 | 0 | 0 | 0 | 0 | 0 | 0 | 0 | 0 | -15.0027 | -11.9111 | -11.5803 | -0.59006 | 0 | -5.0514 | -7.7345 | -10.4327 | -0.86774 | 0 | 1 | 0 | 0 | 400 | 30 | 32 | link 4 and gripper crossbar |  | 350.3667 | 0 | [14 empty] | 0 | [21 empty] | 0
1.4542 | 2 | look with the camera | LOOK | camera | -185 | 300 | 270 | 94.3486 | -3.5025 | 101.0739 | 68.1891 | 9.8909 | 0 | 0 | 0 | 0 | 0 | 0 | 0 | 0 | 0 | 0 | -15.0027 | -11.9111 | -11.5803 | -0.59006 | 0 | -5.0514 | -7.7345 | -10.4327 | -0.86774 | 0 | 1 | 0 | 0 | 400 | 30 | 32 | link 4 and gripper crossbar |  | 350.3667 | 0 | [14 empty] | 0 | [21 empty] | 0
1.4583 | 2 | look with the camera | LOOK | camera | -185 | 300 | 270 | 94.3486 | -3.5025 | 101.0739 | 68.1891 | 9.8909 | 0 | 0 | 0 | 0 | 0 | 0 | 0 | 0 | 0 | 0 | -15.0027 | -11.9111 | -11.5803 | -0.59006 | 0 | -5.0514 | -7.7345 | -10.4327 | -0.86774 | 0 | 1 | 0 | 0 | 400 | 30 | 32 | link 4 and gripper crossbar |  | 350.3667 | 0 | [14 empty] | 0 | [21 empty] | 0
1.4625 | 2 | look with the camera | LOOK | camera | -185 | 300 | 270 | 94.3486 | -3.5025 | 101.0739 | 68.1891 | 9.8909 | 0 | 0 | 0 | 0 | 0 | 0 | 0 | 0 | 0 | 0 | -15.0027 | -11.9111 | -11.5803 | -0.59006 | 0 | -5.0514 | -7.7345 | -10.4327 | -0.86774 | 0 | 1 | 0 | 0 | 400 | 30 | 32 | link 4 and gripper crossbar |  | 350.3667 | 0 | [14 empty] | 0 | [21 empty] | 0
1.4667 | 2 | look with the camera | LOOK | camera | -185 | 300 | 270 | 94.3486 | -3.5025 | 101.0739 | 68.1891 | 9.8909 | 0 | 0 | 0 | 0 | 0 | 0 | 0 | 0 | 0 | 0 | -15.0027 | -11.9111 | -11.5803 | -0.59006 | 0 | -5.0514 | -7.7345 | -10.4327 | -0.86774 | 0 | 1 | 0 | 0 | 400 | 30 | 32 | link 4 and gripper crossbar |  | 350.3667 | 0 | [14 empty] | 0 | [21 empty] | 0
1.4708 | 2 | look with the camera | LOOK | camera | -185 | 300 | 270 | 94.3486 | -3.5025 | 101.0739 | 68.1891 | 9.8909 | 0 | 0 | 0 | 0 | 0 | 0 | 0 | 0 | 0 | 0 | -15.0027 | -11.9111 | -11.5803 | -0.59006 | 0 | -5.0514 | -7.7345 | -10.4327 | -0.86774 | 0 | 1 | 0 | 0 | 400 | 30 | 32 | link 4 and gripper crossbar |  | 350.3667 | 0 | [14 empty] | 0 | [21 empty] | 0
1.475 | 2 | look with the camera | LOOK | camera | -185 | 300 | 270 | 94.3486 | -3.5025 | 101.0739 | 68.1891 | 9.8909 | 0 | 0 | 0 | 0 | 0 | 0 | 0 | 0 | 0 | 0 | -15.0027 | -11.9111 | -11.5803 | -0.59006 | 0 | -5.0514 | -7.7345 | -10.4327 | -0.86774 | 0 | 1 | 0 | 0 | 400 | 30 | 32 | link 4 and gripper crossbar |  | 350.3667 | 0 | [14 empty] | 0 | [21 empty] | 0
1.4792 | 2 | look with the camera | LOOK | camera | -185 | 300 | 270 | 94.3486 | -3.5025 | 101.0739 | 68.1891 | 9.8909 | 0 | 0 | 0 | 0 | 0 | 0 | 0 | 0 | 0 | 0 | -15.0027 | -11.9111 | -11.5803 | -0.59006 | 0 | -5.0514 | -7.7345 | -10.4327 | -0.86774 | 0 | 1 | 0 | 0 | 400 | 30 | 32 | link 4 and gripper crossbar |  | 350.3667 | 0 | [14 empty] | 0 | [21 empty] | 0
1.4833 | 2 | look with the camera | LOOK | camera | -185 | 300 | 270 | 94.3486 | -3.5025 | 101.0739 | 68.1891 | 9.8909 | 0 | 0 | 0 | 0 | 0 | 0 | 0 | 0 | 0 | 0 | -15.0027 | -11.9111 | -11.5803 | -0.59006 | 0 | -5.0514 | -7.7345 | -10.4327 | -0.86774 | 0 | 1 | 0 | 0 | 400 | 30 | 32 | link 4 and gripper crossbar |  | 350.3667 | 0 | [14 empty] | 0 | [21 empty] | 0
1.4875 | 2 | look with the camera | LOOK | camera | -185 | 300 | 270 | 94.3486 | -3.5025 | 101.0739 | 68.1891 | 9.8909 | 0 | 0 | 0 | 0 | 0 | 0 | 0 | 0 | 0 | 0 | -15.0027 | -11.9111 | -11.5803 | -0.59006 | 0 | -5.0514 | -7.7345 | -10.4327 | -0.86774 | 0 | 1 | 0 | 0 | 400 | 30 | 32 | link 4 and gripper crossbar |  | 350.3667 | 0 | [14 empty] | 0 | [21 empty] | 0
1.4917 | 2 | look with the camera | LOOK | camera | -185 | 300 | 270 | 94.3486 | -3.5025 | 101.0739 | 68.1891 | 9.8909 | 0 | 0 | 0 | 0 | 0 | 0 | 0 | 0 | 0 | 0 | -15.0027 | -11.9111 | -11.5803 | -0.59006 | 0 | -5.0514 | -7.7345 | -10.4327 | -0.86774 | 0 | 1 | 0 | 0 | 400 | 30 | 32 | link 4 and gripper crossbar |  | 350.3667 | 0 | [14 empty] | 0 | [21 empty] | 0
1.4958 | 2 | look with the camera | LOOK | camera | -185 | 300 | 270 | 94.3486 | -3.5025 | 101.0739 | 68.1891 | 9.8909 | 0 | 0 | 0 | 0 | 0 | 0 | 0 | 0 | 0 | 0 | -15.0027 | -11.9111 | -11.5803 | -0.59006 | 0 | -5.0514 | -7.7345 | -10.4327 | -0.86774 | 0 | 1 | 0 | 0 | 400 | 30 | 32 | link 4 and gripper crossbar |  | 350.3667 | 0 | [14 empty] | 0 | [21 empty] | 0
1.5 | 2 | look with the camera | LOOK | camera | -185 | 300 | 270 | 94.3486 | -3.5025 | 101.0739 | 68.1891 | 9.8909 | 0 | 0 | 0 | 0 | 0 | 0 | 0 | 0 | 0 | 0 | -15.0027 | -11.9111 | -11.5803 | -0.59006 | 0 | -5.0514 | -7.7345 | -10.4327 | -0.86774 | 0 | 1 | 0 | 0 | 400 | 30 | 32 | link 4 and gripper crossbar |  | 350.3667 | 0 | [14 empty] | 0 | [21 empty] | 0
1.5042 | 2 | look with the camera | LOOK | camera | -185 | 300 | 270 | 94.3486 | -3.5025 | 101.0739 | 68.1891 | 9.8909 | 0 | 0 | 0 | 0 | 0 | 0 | 0 | 0 | 0 | 0 | -15.0027 | -11.9111 | -11.5803 | -0.59006 | 0 | -5.0514 | -7.7345 | -10.4327 | -0.86774 | 0 | 1 | 0 | 0 | 400 | 30 | 32 | link 4 and gripper crossbar |  | 350.3667 | 0 | [14 empty] | 0 | [21 empty] | 0
1.5083 | 2 | look with the camera | LOOK | camera | -185 | 300 | 270 | 94.3486 | -3.5025 | 101.0739 | 68.1891 | 9.8909 | 0 | 0 | 0 | 0 | 0 | 0 | 0 | 0 | 0 | 0 | -15.0027 | -11.9111 | -11.5803 | -0.59006 | 0 | -5.0514 | -7.7345 | -10.4327 | -0.86774 | 0 | 1 | 0 | 0 | 400 | 30 | 32 | link 4 and gripper crossbar |  | 350.3667 | 0 | [14 empty] | 0 | [21 empty] | 0
1.5125 | 2 | look with the camera | LOOK | camera | -185 | 300 | 270 | 94.3486 | -3.5025 | 101.0739 | 68.1891 | 9.8909 | 0 | 0 | 0 | 0 | 0 | 0 | 0 | 0 | 0 | 0 | -15.0027 | -11.9111 | -11.5803 | -0.59006 | 0 | -5.0514 | -7.7345 | -10.4327 | -0.86774 | 0 | 1 | 0 | 0 | 400 | 30 | 32 | link 4 and gripper crossbar |  | 350.3667 | 0 | [14 empty] | 0 | [21 empty] | 0
1.5167 | 2 | look with the camera | LOOK | camera | -185 | 300 | 270 | 94.3486 | -3.5025 | 101.0739 | 68.1891 | 9.8909 | 0 | 0 | 0 | 0 | 0 | 0 | 0 | 0 | 0 | 0 | -15.0027 | -11.9111 | -11.5803 | -0.59006 | 0 | -5.0514 | -7.7345 | -10.4327 | -0.86774 | 0 | 1 | 0 | 0 | 400 | 30 | 32 | link 4 and gripper crossbar |  | 350.3667 | 0 | [14 empty] | 0 | [21 empty] | 0
1.5208 | 2 | look with the camera | LOOK | camera | -185 | 300 | 270 | 94.3486 | -3.5025 | 101.0739 | 68.1891 | 9.8909 | 0 | 0 | 0 | 0 | 0 | 0 | 0 | 0 | 0 | 0 | -15.0027 | -11.9111 | -11.5803 | -0.59006 | 0 | -5.0514 | -7.7345 | -10.4327 | -0.86774 | 0 | 1 | 0 | 0 | 400 | 30 | 32 | link 4 and gripper crossbar |  | 350.3667 | 0 | [14 empty] | 0 | [21 empty] | 0
1.525 | 2 | look with the camera | LOOK | camera | -185 | 300 | 270 | 94.3486 | -3.5025 | 101.0739 | 68.1891 | 9.8909 | 0 | 0 | 0 | 0 | 0 | 0 | 0 | 0 | 0 | 0 | -15.0027 | -11.9111 | -11.5803 | -0.59006 | 0 | -5.0514 | -7.7345 | -10.4327 | -0.86774 | 0 | 1 | 0 | 0 | 400 | 30 | 32 | link 4 and gripper crossbar |  | 350.3667 | 0 | [14 empty] | 0 | [21 empty] | 0
1.5292 | 2 | look with the camera | LOOK | camera | -185 | 300 | 270 | 94.3486 | -3.5025 | 101.0739 | 68.1891 | 9.8909 | 0 | 0 | 0 | 0 | 0 | 0 | 0 | 0 | 0 | 0 | -15.0027 | -11.9111 | -11.5803 | -0.59006 | 0 | -5.0514 | -7.7345 | -10.4327 | -0.86774 | 0 | 1 | 0 | 0 | 400 | 30 | 32 | link 4 and gripper crossbar |  | 350.3667 | 0 | [14 empty] | 0 | [21 empty] | 0
1.5333 | 2 | look with the camera | LOOK | camera | -185 | 300 | 270 | 94.3486 | -3.5025 | 101.0739 | 68.1891 | 9.8909 | 0 | 0 | 0 | 0 | 0 | 0 | 0 | 0 | 0 | 0 | -15.0027 | -11.9111 | -11.5803 | -0.59006 | 0 | -5.0514 | -7.7345 | -10.4327 | -0.86774 | 0 | 1 | 0 | 0 | 400 | 30 | 32 | link 4 and gripper crossbar |  | 350.3667 | 0 | [14 empty] | 0 | [21 empty] | 0
1.5375 | 2 | look with the camera | LOOK | camera | -185 | 300 | 270 | 94.3486 | -3.5025 | 101.0739 | 68.1891 | 9.8909 | 0 | 0 | 0 | 0 | 0 | 0 | 0 | 0 | 0 | 0 | -15.0027 | -11.9111 | -11.5803 | -0.59006 | 0 | -5.0514 | -7.7345 | -10.4327 | -0.86774 | 0 | 1 | 0 | 0 | 400 | 30 | 32 | link 4 and gripper crossbar |  | 350.3667 | 0 | [14 empty] | 0 | [21 empty] | 0
1.5417 | 2 | look with the camera | LOOK | camera | -185 | 300 | 270 | 94.3486 | -3.5025 | 101.0739 | 68.1891 | 9.8909 | 0 | 0 | 0 | 0 | 0 | 0 | 0 | 0 | 0 | 0 | -15.0027 | -11.9111 | -11.5803 | -0.59006 | 0 | -5.0514 | -7.7345 | -10.4327 | -0.86774 | 0 | 1 | 0 | 0 | 400 | 30 | 32 | link 4 and gripper crossbar |  | 350.3667 | 0 | [14 empty] | 0 | [21 empty] | 0
1.5458 | 2 | look with the camera | LOOK | camera | -185 | 300 | 270 | 94.3486 | -3.5025 | 101.0739 | 68.1891 | 9.8909 | 0 | 0 | 0 | 0 | 0 | 0 | 0 | 0 | 0 | 0 | -15.0027 | -11.9111 | -11.5803 | -0.59006 | 0 | -5.0514 | -7.7345 | -10.4327 | -0.86774 | 0 | 1 | 0 | 0 | 400 | 30 | 32 | link 4 and gripper crossbar |  | 350.3667 | 0 | [14 empty] | 0 | [21 empty] | 0
1.55 | 2 | look with the camera | LOOK | camera | -185 | 300 | 270 | 94.3486 | -3.5025 | 101.0739 | 68.1891 | 9.8909 | 0 | 0 | 0 | 0 | 0 | 0 | 0 | 0 | 0 | 0 | -15.0027 | -11.9111 | -11.5803 | -0.59006 | 0 | -5.0514 | -7.7345 | -10.4327 | -0.86774 | 0 | 1 | 0 | 0 | 400 | 30 | 32 | link 4 and gripper crossbar |  | 350.3667 | 0 | [14 empty] | 0 | [21 empty] | 0
1.5542 | 2 | look with the camera | LOOK | camera | -185 | 300 | 270 | 94.3486 | -3.5025 | 101.0739 | 68.1891 | 9.8909 | 0 | 0 | 0 | 0 | 0 | 0 | 0 | 0 | 0 | 0 | -15.0027 | -11.9111 | -11.5803 | -0.59006 | 0 | -5.0514 | -7.7345 | -10.4327 | -0.86774 | 0 | 1 | 0 | 0 | 400 | 30 | 32 | link 4 and gripper crossbar |  | 350.3667 | 0 | [14 empty] | 0 | [21 empty] | 0
1.5583 | 2 | look with the camera | LOOK | camera | -185 | 300 | 270 | 94.3486 | -3.5025 | 101.0739 | 68.1891 | 9.8909 | 0 | 0 | 0 | 0 | 0 | 0 | 0 | 0 | 0 | 0 | -15.0027 | -11.9111 | -11.5803 | -0.59006 | 0 | -5.0514 | -7.7345 | -10.4327 | -0.86774 | 0 | 1 | 0 | 0 | 400 | 30 | 32 | link 4 and gripper crossbar |  | 350.3667 | 0 | [14 empty] | 0 | [21 empty] | 0
1.5625 | 2 | look with the camera | LOOK | camera | -185 | 300 | 270 | 94.3486 | -3.5025 | 101.0739 | 68.1891 | 9.8909 | 0 | 0 | 0 | 0 | 0 | 0 | 0 | 0 | 0 | 0 | -15.0027 | -11.9111 | -11.5803 | -0.59006 | 0 | -5.0514 | -7.7345 | -10.4327 | -0.86774 | 0 | 1 | 0 | 0 | 400 | 30 | 32 | link 4 and gripper crossbar |  | 350.3667 | 0 | [14 empty] | 0 | [21 empty] | 0
1.5667 | 2 | look with the camera | LOOK | camera | -185 | 300 | 270 | 94.3486 | -3.5025 | 101.0739 | 68.1891 | 9.8909 | 0 | 0 | 0 | 0 | 0 | 0 | 0 | 0 | 0 | 0 | -15.0027 | -11.9111 | -11.5803 | -0.59006 | 0 | -5.0514 | -7.7345 | -10.4327 | -0.86774 | 0 | 1 | 0 | 0 | 400 | 30 | 32 | link 4 and gripper crossbar |  | 350.3667 | 0 | [14 empty] | 0 | [21 empty] | 0
1.5708 | 2 | look with the camera | LOOK | camera | -185 | 300 | 270 | 94.3486 | -3.5025 | 101.0739 | 68.1891 | 9.8909 | 0 | 0 | 0 | 0 | 0 | 0 | 0 | 0 | 0 | 0 | -15.0027 | -11.9111 | -11.5803 | -0.59006 | 0 | -5.0514 | -7.7345 | -10.4327 | -0.86774 | 0 | 1 | 0 | 0 | 400 | 30 | 32 | link 4 and gripper crossbar |  | 350.3667 | 0 | [14 empty] | 0 | [21 empty] | 0
1.575 | 2 | look with the camera | LOOK | camera | -185 | 300 | 270 | 94.3486 | -3.5025 | 101.0739 | 68.1891 | 9.8909 | 0 | 0 | 0 | 0 | 0 | 0 | 0 | 0 | 0 | 0 | -15.0027 | -11.9111 | -11.5803 | -0.59006 | 0 | -5.0514 | -7.7345 | -10.4327 | -0.86774 | 0 | 1 | 0 | 0 | 400 | 30 | 32 | link 4 and gripper crossbar |  | 350.3667 | 0 | [14 empty] | 0 | [21 empty] | 0
1.5792 | 2 | look with the camera | LOOK | camera | -185 | 300 | 270 | 94.3486 | -3.5025 | 101.0739 | 68.1891 | 9.8909 | 0 | 0 | 0 | 0 | 0 | 0 | 0 | 0 | 0 | 0 | -15.0027 | -11.9111 | -11.5803 | -0.59006 | 0 | -5.0514 | -7.7345 | -10.4327 | -0.86774 | 0 | 1 | 0 | 0 | 400 | 30 | 32 | link 4 and gripper crossbar |  | 350.3667 | 0 | [14 empty] | 0 | [21 empty] | 0
1.5833 | 2 | look with the camera | LOOK | camera | -185 | 300 | 270 | 94.3486 | -3.5025 | 101.0739 | 68.1891 | 9.8909 | 0 | 0 | 0 | 0 | 0 | 0 | 0 | 0 | 0 | 0 | -15.0027 | -11.9111 | -11.5803 | -0.59006 | 0 | -5.0514 | -7.7345 | -10.4327 | -0.86774 | 0 | 1 | 0 | 0 | 400 | 30 | 32 | link 4 and gripper crossbar |  | 350.3667 | 0 | [14 empty] | 0 | [21 empty] | 0
1.5875 | 2 | look with the camera | LOOK | camera | -185 | 300 | 270 | 94.3486 | -3.5025 | 101.0739 | 68.1891 | 9.8909 | 0 | 0 | 0 | 0 | 0 | 0 | 0 | 0 | 0 | 0 | -15.0027 | -11.9111 | -11.5803 | -0.59006 | 0 | -5.0514 | -7.7345 | -10.4327 | -0.86774 | 0 | 1 | 0 | 0 | 400 | 30 | 32 | link 4 and gripper crossbar |  | 350.3667 | 0 | [14 empty] | 0 | [21 empty] | 0
1.5917 | 2 | look with the camera | LOOK | camera | -185 | 300 | 270 | 94.3486 | -3.5025 | 101.0739 | 68.1891 | 9.8909 | 0 | 0 | 0 | 0 | 0 | 0 | 0 | 0 | 0 | 0 | -15.0027 | -11.9111 | -11.5803 | -0.59006 | 0 | -5.0514 | -7.7345 | -10.4327 | -0.86774 | 0 | 1 | 0 | 0 | 400 | 30 | 32 | link 4 and gripper crossbar |  | 350.3667 | 0 | [14 empty] | 0 | [21 empty] | 0
1.5958 | 2 | look with the camera | LOOK | camera | -185 | 300 | 270 | 94.3486 | -3.5025 | 101.0739 | 68.1891 | 9.8909 | 0 | 0 | 0 | 0 | 0 | 0 | 0 | 0 | 0 | 0 | -15.0027 | -11.9111 | -11.5803 | -0.59006 | 0 | -5.0514 | -7.7345 | -10.4327 | -0.86774 | 0 | 1 | 0 | 0 | 400 | 30 | 32 | link 4 and gripper crossbar |  | 350.3667 | 0 | [14 empty] | 0 | [21 empty] | 0
1.6 | 2 | look with the camera | LOOK | camera | -185 | 300 | 270 | 94.3486 | -3.5025 | 101.0739 | 68.1891 | 9.8909 | 0 | 0 | 0 | 0 | 0 | 0 | 0 | 0 | 0 | 0 | -15.0027 | -11.9111 | -11.5803 | -0.59006 | 0 | -5.0514 | -7.7345 | -10.4327 | -0.86774 | 0 | 1 | 0 | 0 | 400 | 30 | 32 | link 4 and gripper crossbar |  | 350.3667 | 0 | [14 empty] | 0 | [21 empty] | 0
1.6042 | 2 | look with the camera | LOOK | camera | -185 | 300 | 270 | 94.3486 | -3.5025 | 101.0739 | 68.1891 | 9.8909 | 0 | 0 | 0 | 0 | 0 | 0 | 0 | 0 | 0 | 0 | -15.0027 | -11.9111 | -11.5803 | -0.59006 | 0 | -5.0514 | -7.7345 | -10.4327 | -0.86774 | 0 | 1 | 0 | 0 | 400 | 30 | 32 | link 4 and gripper crossbar |  | 350.3667 | 0 | [14 empty] | 0 | [21 empty] | 0
1.6083 | 2 | look with the camera | LOOK | camera | -185 | 300 | 270 | 94.3486 | -3.5025 | 101.0739 | 68.1891 | 9.8909 | 0 | 0 | 0 | 0 | 0 | 0 | 0 | 0 | 0 | 0 | -15.0027 | -11.9111 | -11.5803 | -0.59006 | 0 | -5.0514 | -7.7345 | -10.4327 | -0.86774 | 0 | 1 | 0 | 0 | 400 | 30 | 32 | link 4 and gripper crossbar |  | 350.3667 | 0 | [14 empty] | 0 | [21 empty] | 0
1.6125 | 2 | look with the camera | LOOK | camera | -185 | 300 | 270 | 94.3486 | -3.5025 | 101.0739 | 68.1891 | 9.8909 | 0 | 0 | 0 | 0 | 0 | 0 | 0 | 0 | 0 | 0 | -15.0027 | -11.9111 | -11.5803 | -0.59006 | 0 | -5.0514 | -7.7345 | -10.4327 | -0.86774 | 0 | 1 | 0 | 0 | 400 | 30 | 32 | link 4 and gripper crossbar |  | 350.3667 | 0 | [14 empty] | 0 | [21 empty] | 0
1.6167 | 2 | look with the camera | LOOK | camera | -185 | 300 | 270 | 94.3486 | -3.5025 | 101.0739 | 68.1891 | 9.8909 | 0 | 0 | 0 | 0 | 0 | 0 | 0 | 0 | 0 | 0 | -15.0027 | -11.9111 | -11.5803 | -0.59006 | 0 | -5.0514 | -7.7345 | -10.4327 | -0.86774 | 0 | 1 | 0 | 0 | 400 | 30 | 32 | link 4 and gripper crossbar |  | 350.3667 | 0 | [14 empty] | 0 | [21 empty] | 1 | 399.872 | 29.9498 | 400 | 30 | 0.13752
1.6208 | 3 | open gripper | GRIP | gripper | -185 | 300 | 270 | 94.3486 | -3.5025 | 101.0739 | 68.1891 | 9.8909 | 0 | 0 | 0 | 0 | 0 | 0 | 0 | 0 | 0 | 0 | -15.0027 | -11.9111 | -11.5803 | -0.59006 | 0 | -5.0514 | -7.7345 | -10.4327 | -0.86774 | 0 | 1 | 0 | 0 | 400 | 30 | 32 | link 4 and gripper crossbar |  | 350.3667 | 0 | [14 empty] | 0 | [21 empty] | 0
1.625 | 3 | open gripper | GRIP | gripper | -185 | 300 | 270 | 94.3486 | -3.5025 | 101.0739 | 68.1891 | 9.8909 | 0 | 0 | 0 | 0 | 0 | 0 | 0 | 0 | 0 | 0 | -15.0027 | -11.9111 | -11.5803 | -0.59006 | 0 | -5.0514 | -7.7345 | -10.4327 | -0.86774 | 0 | 1 | 0 | 0 | 400 | 30 | 32 | link 4 and gripper crossbar |  | 350.3667 | 0 | [14 empty] | 0 | [21 empty] | 0
1.6292 | 3 | open gripper | GRIP | gripper | -185 | 300 | 270 | 94.3486 | -3.5025 | 101.0739 | 68.1891 | 9.8909 | 0 | 0 | 0 | 0 | 0 | 0 | 0 | 0 | 0 | 0 | -15.0027 | -11.9111 | -11.5803 | -0.59006 | 0 | -5.0514 | -7.7345 | -10.4327 | -0.86774 | 0 | 1 | 0 | 0 | 400 | 30 | 32 | link 4 and gripper crossbar |  | 350.3667 | 0 | [14 empty] | 0 | [21 empty] | 0
1.6333 | 3 | open gripper | GRIP | gripper | -185 | 300 | 270 | 94.3486 | -3.5025 | 101.0739 | 68.1891 | 9.8909 | 0 | 0 | 0 | 0 | 0 | 0 | 0 | 0 | 0 | 0 | -15.0027 | -11.9111 | -11.5803 | -0.59006 | 0 | -5.0514 | -7.7345 | -10.4327 | -0.86774 | 0 | 1 | 0 | 0 | 400 | 30 | 32 | link 4 and gripper crossbar |  | 350.3667 | 0 | [14 empty] | 0 | [21 empty] | 0
1.6375 | 3 | open gripper | GRIP | gripper | -185 | 300 | 270 | 94.3486 | -3.5025 | 101.0739 | 68.1891 | 9.8909 | 0 | 0 | 0 | 0 | 0 | 0 | 0 | 0 | 0 | 0 | -15.0027 | -11.9111 | -11.5803 | -0.59006 | 0 | -5.0514 | -7.7345 | -10.4327 | -0.86774 | 0 | 1 | 0 | 0 | 400 | 30 | 32 | link 4 and gripper crossbar |  | 350.3667 | 0 | [14 empty] | 0 | [21 empty] | 0
1.6417 | 3 | open gripper | GRIP | gripper | -185 | 300 | 270 | 94.3486 | -3.5025 | 101.0739 | 68.1891 | 9.8909 | 0 | 0 | 0 | 0 | 0 | 0 | 0 | 0 | 0 | 0 | -15.0027 | -11.9111 | -11.5803 | -0.59006 | 0 | -5.0514 | -7.7345 | -10.4327 | -0.86774 | 0 | 1 | 0 | 0 | 400 | 30 | 32 | link 4 and gripper crossbar |  | 350.3667 | 0 | [14 empty] | 0 | [21 empty] | 0
1.6458 | 3 | open gripper | GRIP | gripper | -185 | 300 | 270 | 94.3486 | -3.5025 | 101.0739 | 68.1891 | 9.8909 | 0 | 0 | 0 | 0 | 0 | 0 | 0 | 0 | 0 | 0 | -15.0027 | -11.9111 | -11.5803 | -0.59006 | 0 | -5.0514 | -7.7345 | -10.4327 | -0.86774 | 0 | 1 | 0 | 0 | 400 | 30 | 32 | link 4 and gripper crossbar |  | 350.3667 | 0 | [14 empty] | 0 | [21 empty] | 0
1.65 | 3 | open gripper | GRIP | gripper | -185 | 300 | 270 | 94.3486 | -3.5025 | 101.0739 | 68.1891 | 9.8909 | 0 | 0 | 0 | 0 | 0 | 0 | 0 | 0 | 0 | 0 | -15.0027 | -11.9111 | -11.5803 | -0.59006 | 0 | -5.0514 | -7.7345 | -10.4327 | -0.86774 | 0 | 1 | 0 | 0 | 400 | 30 | 32 | link 4 and gripper crossbar |  | 350.3667 | 0 | [14 empty] | 0 | [21 empty] | 0
1.6542 | 3 | open gripper | GRIP | gripper | -185 | 300 | 270 | 94.3486 | -3.5025 | 101.0739 | 68.1891 | 9.8909 | 0 | 0 | 0 | 0 | 0 | 0 | 0 | 0 | 0 | 0 | -15.0027 | -11.9111 | -11.5803 | -0.59006 | 0 | -5.0514 | -7.7345 | -10.4327 | -0.86774 | 0 | 1 | 0 | 0 | 400 | 30 | 32 | link 4 and gripper crossbar |  | 350.3667 | 0 | [14 empty] | 0 | [21 empty] | 0
1.6583 | 3 | open gripper | GRIP | gripper | -185 | 300 | 270 | 94.3486 | -3.5025 | 101.0739 | 68.1891 | 9.8909 | 0 | 0 | 0 | 0 | 0 | 0 | 0 | 0 | 0 | 0 | -15.0027 | -11.9111 | -11.5803 | -0.59006 | 0 | -5.0514 | -7.7345 | -10.4327 | -0.86774 | 0 | 1 | 0 | 0 | 400 | 30 | 32 | link 4 and gripper crossbar |  | 350.3667 | 0 | [14 empty] | 0 | [21 empty] | 0
1.6625 | 3 | open gripper | GRIP | gripper | -185 | 300 | 270 | 94.3486 | -3.5025 | 101.0739 | 68.1891 | 9.8909 | 0 | 0 | 0 | 0 | 0 | 0 | 0 | 0 | 0 | 0 | -15.0027 | -11.9111 | -11.5803 | -0.59006 | 0 | -5.0514 | -7.7345 | -10.4327 | -0.86774 | 0 | 1 | 0 | 0 | 400 | 30 | 32 | link 4 and gripper crossbar |  | 350.3667 | 0 | [14 empty] | 0 | [21 empty] | 0
1.6667 | 3 | open gripper | GRIP | gripper | -185 | 300 | 270 | 94.3486 | -3.5025 | 101.0739 | 68.1891 | 9.8909 | 0 | 0 | 0 | 0 | 0 | 0 | 0 | 0 | 0 | 0 | -15.0027 | -11.9111 | -11.5803 | -0.59006 | 0 | -5.0514 | -7.7345 | -10.4327 | -0.86774 | 0 | 1 | 0 | 0 | 400 | 30 | 32 | link 4 and gripper crossbar |  | 350.3667 | 0 | [14 empty] | 0 | [21 empty] | 0
1.6708 | 3 | open gripper | GRIP | gripper | -185 | 300 | 270 | 94.3486 | -3.5025 | 101.0739 | 68.1891 | 9.8909 | 0 | 0 | 0 | 0 | 0 | 0 | 0 | 0 | 0 | 0 | -15.0027 | -11.9111 | -11.5803 | -0.59006 | 0 | -5.0514 | -7.7345 | -10.4327 | -0.86774 | 0 | 1 | 0 | 0 | 400 | 30 | 32 | link 4 and gripper crossbar |  | 350.3667 | 0 | [14 empty] | 0 | [21 empty] | 0
1.675 | 3 | open gripper | GRIP | gripper | -185 | 300 | 270 | 94.3486 | -3.5025 | 101.0739 | 68.1891 | 9.8909 | 0 | 0 | 0 | 0 | 0 | 0 | 0 | 0 | 0 | 0 | -15.0027 | -11.9111 | -11.5803 | -0.59006 | 0 | -5.0514 | -7.7345 | -10.4327 | -0.86774 | 0 | 1 | 0 | 0 | 400 | 30 | 32 | link 4 and gripper crossbar |  | 350.3667 | 0 | [14 empty] | 0 | [21 empty] | 0
1.6792 | 3 | open gripper | GRIP | gripper | -185 | 300 | 270 | 94.3486 | -3.5025 | 101.0739 | 68.1891 | 9.8909 | 0 | 0 | 0 | 0 | 0 | 0 | 0 | 0 | 0 | 0 | -15.0027 | -11.9111 | -11.5803 | -0.59006 | 0 | -5.0514 | -7.7345 | -10.4327 | -0.86774 | 0 | 1 | 0 | 0 | 400 | 30 | 32 | link 4 and gripper crossbar |  | 350.3667 | 0 | [14 empty] | 0 | [21 empty] | 0
1.6833 | 3 | open gripper | GRIP | gripper | -185 | 300 | 270 | 94.3486 | -3.5025 | 101.0739 | 68.1891 | 9.8909 | 0 | 0 | 0 | 0 | 0 | 0 | 0 | 0 | 0 | 0 | -15.0027 | -11.9111 | -11.5803 | -0.59006 | 0 | -5.0514 | -7.7345 | -10.4327 | -0.86774 | 0 | 1 | 0 | 0 | 400 | 30 | 32 | link 4 and gripper crossbar |  | 350.3667 | 0 | [14 empty] | 0 | [21 empty] | 0
1.6875 | 3 | open gripper | GRIP | gripper | -185 | 300 | 270 | 94.3486 | -3.5025 | 101.0739 | 68.1891 | 9.8909 | 0 | 0 | 0 | 0 | 0 | 0 | 0 | 0 | 0 | 0 | -15.0027 | -11.9111 | -11.5803 | -0.59006 | 0 | -5.0514 | -7.7345 | -10.4327 | -0.86774 | 0 | 1 | 0 | 0 | 400 | 30 | 32 | link 4 and gripper crossbar |  | 350.3667 | 0 | [14 empty] | 0 | [21 empty] | 0
1.6917 | 3 | open gripper | GRIP | gripper | -185 | 300 | 270 | 94.3486 | -3.5025 | 101.0739 | 68.1891 | 9.8909 | 0 | 0 | 0 | 0 | 0 | 0 | 0 | 0 | 0 | 0 | -15.0027 | -11.9111 | -11.5803 | -0.59006 | 0 | -5.0514 | -7.7345 | -10.4327 | -0.86774 | 0 | 1 | 0 | 0 | 400 | 30 | 32 | link 4 and gripper crossbar |  | 350.3667 | 0 | [14 empty] | 0 | [21 empty] | 0
1.6958 | 3 | open gripper | GRIP | gripper | -185 | 300 | 270 | 94.3486 | -3.5025 | 101.0739 | 68.1891 | 9.8909 | 0 | 0 | 0 | 0 | 0 | 0 | 0 | 0 | 0 | 0 | -15.0027 | -11.9111 | -11.5803 | -0.59006 | 0 | -5.0514 | -7.7345 | -10.4327 | -0.86774 | 0 | 1 | 0 | 0 | 400 | 30 | 32 | link 4 and gripper crossbar |  | 350.3667 | 0 | [14 empty] | 0 | [21 empty] | 0
1.7 | 3 | open gripper | GRIP | gripper | -185 | 300 | 270 | 94.3486 | -3.5025 | 101.0739 | 68.1891 | 9.8909 | 0 | 0 | 0 | 0 | 0 | 0 | 0 | 0 | 0 | 0 | -15.0027 | -11.9111 | -11.5803 | -0.59006 | 0 | -5.0514 | -7.7345 | -10.4327 | -0.86774 | 0 | 1 | 0 | 0 | 400 | 30 | 32 | link 4 and gripper crossbar |  | 350.3667 | 0 | [14 empty] | 0 | [21 empty] | 0
1.7042 | 3 | open gripper | GRIP | gripper | -185 | 300 | 270 | 94.3486 | -3.5025 | 101.0739 | 68.1891 | 9.8909 | 0 | 0 | 0 | 0 | 0 | 0 | 0 | 0 | 0 | 0 | -15.0027 | -11.9111 | -11.5803 | -0.59006 | 0 | -5.0514 | -7.7345 | -10.4327 | -0.86774 | 0 | 1 | 0 | 0 | 400 | 30 | 32 | link 4 and gripper crossbar |  | 350.3667 | 0 | [14 empty] | 0 | [21 empty] | 0
1.7083 | 3 | open gripper | GRIP | gripper | -185 | 300 | 270 | 94.3486 | -3.5025 | 101.0739 | 68.1891 | 9.8909 | 0 | 0 | 0 | 0 | 0 | 0 | 0 | 0 | 0 | 0 | -15.0027 | -11.9111 | -11.5803 | -0.59006 | 0 | -5.0514 | -7.7345 | -10.4327 | -0.86774 | 0 | 1 | 0 | 0 | 400 | 30 | 32 | link 4 and gripper crossbar |  | 350.3667 | 0 | [14 empty] | 0 | [21 empty] | 0
1.7125 | 3 | open gripper | GRIP | gripper | -185 | 300 | 270 | 94.3486 | -3.5025 | 101.0739 | 68.1891 | 9.8909 | 0 | 0 | 0 | 0 | 0 | 0 | 0 | 0 | 0 | 0 | -15.0027 | -11.9111 | -11.5803 | -0.59006 | 0 | -5.0514 | -7.7345 | -10.4327 | -0.86774 | 0 | 1 | 0 | 0 | 400 | 30 | 32 | link 4 and gripper crossbar |  | 350.3667 | 0 | [14 empty] | 0 | [21 empty] | 0
1.7167 | 3 | open gripper | GRIP | gripper | -185 | 300 | 270 | 94.3486 | -3.5025 | 101.0739 | 68.1891 | 9.8909 | 0 | 0 | 0 | 0 | 0 | 0 | 0 | 0 | 0 | 0 | -15.0027 | -11.9111 | -11.5803 | -0.59006 | 0 | -5.0514 | -7.7345 | -10.4327 | -0.86774 | 0 | 1 | 0 | 0 | 400 | 30 | 32 | link 4 and gripper crossbar |  | 350.3667 | 0 | [14 empty] | 0 | [21 empty] | 0
1.7208 | 3 | open gripper | GRIP | gripper | -185 | 300 | 270 | 94.3486 | -3.5025 | 101.0739 | 68.1891 | 9.8909 | 0 | 0 | 0 | 0 | 0 | 0 | 0 | 0 | 0 | 0 | -15.0027 | -11.9111 | -11.5803 | -0.59006 | 0 | -5.0514 | -7.7345 | -10.4327 | -0.86774 | 0 | 1 | 0 | 0 | 400 | 30 | 32 | link 4 and gripper crossbar |  | 350.3667 | 0 | [14 empty] | 0 | [21 empty] | 0
1.725 | 3 | open gripper | GRIP | gripper | -185 | 300 | 270 | 94.3486 | -3.5025 | 101.0739 | 68.1891 | 9.8909 | 0 | 0 | 0 | 0 | 0 | 0 | 0 | 0 | 0 | 0 | -15.0027 | -11.9111 | -11.5803 | -0.59006 | 0 | -5.0514 | -7.7345 | -10.4327 | -0.86774 | 0 | 1 | 0 | 0 | 400 | 30 | 32 | link 4 and gripper crossbar |  | 350.3667 | 0 | [14 empty] | 0 | [21 empty] | 0
1.7292 | 3 | open gripper | GRIP | gripper | -185 | 300 | 270 | 94.3486 | -3.5025 | 101.0739 | 68.1891 | 9.8909 | 0 | 0 | 0 | 0 | 0 | 0 | 0 | 0 | 0 | 0 | -15.0027 | -11.9111 | -11.5803 | -0.59006 | 0 | -5.0514 | -7.7345 | -10.4327 | -0.86774 | 0 | 1 | 0 | 0 | 400 | 30 | 32 | link 4 and gripper crossbar |  | 350.3667 | 0 | [14 empty] | 0 | [21 empty] | 0
1.7333 | 3 | open gripper | GRIP | gripper | -185 | 300 | 270 | 94.3486 | -3.5025 | 101.0739 | 68.1891 | 9.8909 | 0 | 0 | 0 | 0 | 0 | 0 | 0 | 0 | 0 | 0 | -15.0027 | -11.9111 | -11.5803 | -0.59006 | 0 | -5.0514 | -7.7345 | -10.4327 | -0.86774 | 0 | 1 | 0 | 0 | 400 | 30 | 32 | link 4 and gripper crossbar |  | 350.3667 | 0 | [14 empty] | 0 | [21 empty] | 0
1.7375 | 3 | open gripper | GRIP | gripper | -185 | 300 | 270 | 94.3486 | -3.5025 | 101.0739 | 68.1891 | 9.8909 | 0 | 0 | 0 | 0 | 0 | 0 | 0 | 0 | 0 | 0 | -15.0027 | -11.9111 | -11.5803 | -0.59006 | 0 | -5.0514 | -7.7345 | -10.4327 | -0.86774 | 0 | 1 | 0 | 0 | 400 | 30 | 32 | link 4 and gripper crossbar |  | 350.3667 | 0 | [14 empty] | 0 | [21 empty] | 0
1.7417 | 4 | above the part | PTP | PINN | -185.0159 | 300.0104 | 269.9945 | 94.3462 | -3.4999 | 101.0707 | 68.1861 | 9.8913 | -0.58051 | 0.62945 | -0.77263 | -0.71362 | 0.11628 | -139.3214 | 151.0677 | -185.4299 | -171.2691 | 27.9083 | -17.8055 | -13.2359 | -12.2967 | -0.74822 | -0.024963 | -5.9951 | -8.5947 | -11.0781 | -1.1003 | -0.07801 | 1 | 0 | 0 | 400 | 30 | 32 | link 4 and gripper crossbar |  | 350.3674 | 1 | 400 | 270 | -90 | 2 | 0.51282 | 0.14103 | -1 | 0 | 0.16667 | 24.0796 | 49.849 | -43.4991 | -109.9994 | -10.5911 | 1 | 0.003367 | 1.2375 | 0 | 0.039533 | -0.02335 | 0.67383 | 0.45459 | 0.065939 | -0.63967 | 0.35644 | -0.96446 | -1.1879 | -0.13501 | -0.99327 | 0.2131 | 0 | -17.2642 | 18.7823 | -22.8379 | -20.9717 | 3.5524 | 0
1.7458 | 4 | above the part | PTP | PINN | -185.1177 | 300.0748 | 269.9601 | 94.3318 | -3.4841 | 101.0507 | 68.1674 | 9.8944 | -3.459 | 3.7708 | -4.7957 | -4.4973 | 0.72401 | -690.8299 | 753.9256 | -965.548 | -908.0879 | 145.8546 | -28.7763 | -18.5665 | -15.3969 | -1.4777 | -0.13666 | -9.689 | -12.0562 | -13.8711 | -2.1732 | -0.42706 | 1 | 0 | 0 | 400 | 30 | 32 | link 4 and gripper crossbar |  | 350.3715 | 0 | [14 empty] | 1 | 0.006734 | 1.2375 | 0 | 0.039533 | -0.02335 | 0.67383 | 0.45459 | 0.065939 | -0.63967 | 0.35644 | -0.96446 | -1.1879 | -0.13501 | -0.98653 | 0.2131 | 0 | -15.1455 | 16.5621 | -20.7466 | -19.297 | 3.2467 | 0
1.75 | 4 | above the part | PTP | PINN | -185.3644 | 300.2265 | 269.8786 | 94.2993 | -3.4487 | 101.0037 | 68.123 | 9.9013 | -7.7947 | 8.5015 | -11.2782 | -10.6642 | 1.6694 | -1040.574 | 1135.377 | -1555.794 | -1480.061 | 226.8985 | -35.665 | -22.2222 | -17.9252 | -2.1436 | -0.23302 | -12.0084 | -14.43 | -16.1488 | -3.1524 | -0.72818 | 1 | 0 | 0 | 400 | 30 | 32 | link 4 and gripper crossbar |  | 350.3809 | 0 | [14 empty] | 1 | 0.010101 | 1.2375 | 0 | 0.039533 | -0.02335 | 0.67383 | 0.45459 | 0.065939 | -0.63967 | 0.35644 | -0.96446 | -1.1879 | -0.13501 | -0.9798 | 0.2131 | 0 | -13.2567 | 14.517 | -18.7484 | -17.5514 | 2.9088 | 0
1.7542 | 4 | above the part | PTP | PINN | -185.7816 | 300.4807 | 269.7424 | 94.2472 | -3.3922 | 100.9255 | 68.0495 | 9.9123 | -12.5066 | 13.5707 | -18.7649 | -17.614 | 2.6347 | -1130.852 | 1216.586 | -1796.812 | -1667.955 | 231.6576 | -37.719 | -23.5737 | -19.0882 | -2.4629 | -0.27655 | -12.7 | -15.3076 | -17.1966 | -3.622 | -0.86421 | 1 | 0 | 0 | 400 | 30 | 32 | link 4 and gripper crossbar |  | 350.3958 | 0 | [14 empty] | 1 | 0.013468 | 1.2375 | 0 | 0.039533 | -0.02335 | 0.67383 | 0.45459 | 0.065939 | -0.63967 | 0.35644 | -0.96446 | -1.1879 | -0.13501 | -0.97306 | 0.2131 | 0 | -11.5962 | 12.676 | -16.8496 | -15.7282 | 2.5486 | 0
1.7583 | 4 | above the part | PTP | PINN | -186.3612 | 300.8379 | 269.5533 | 94.1765 | -3.3165 | 100.8169 | 67.9502 | 9.9262 | -16.9664 | 18.1666 | -26.0694 | -23.8421 | 3.3278 | -1070.364 | 1103.024 | -1753.071 | -1494.741 | 166.3422 | -37.4102 | -23.5368 | -18.9863 | -2.3732 | -0.26362 | -12.596 | -15.2836 | -17.1048 | -3.49 | -0.82381 | 1 | 0 | 0 | 400 | 30 | 32 | link 4 and gripper crossbar |  | 350.4158 | 0 | [14 empty] | 1 | 0.016835 | 1.2375 | 0 | 0.039533 | -0.02335 | 0.67383 | 0.45459 | 0.065939 | -0.63967 | 0.35644 | -0.96446 | -1.1879 | -0.13501 | -0.96633 | 0.2131 | 0 | -10.1547 | 11.0369 | -15.0525 | -13.8687 | 2.1798 | 0
1.7625 | 4 | above the part | PTP | PINN | -187.0728 | 301.2901 | 269.3178 | 94.0894 | -3.2255 | 100.682 | 67.8319 | 9.9401 | -20.9094 | 21.8416 | -32.3858 | -28.4025 | 3.3344 | -946.3057 | 881.9972 | -1515.942 | -1094.49 | 1.583 | -36.5222 | -22.9205 | -18.0095 | -1.9708 | -0.21216 | -12.2971 | -14.8835 | -16.2248 | -2.8983 | -0.66299 | 1 | 0 | 0 | 400 | 30 | 32 | link 4 and gripper crossbar |  | 350.4399 | 0 | [14 empty] | 1 | 0.020202 | 1.2375 | 0 | 0.039533 | -0.02335 | 0.67383 | 0.45459 | 0.065939 | -0.63967 | 0.35644 | -0.96446 | -1.1879 | -0.13501 | -0.9596 | 0.2131 | 0 | -8.9183 | 9.5906 | -13.3761 | -12.0609 | 1.7869 | 0
1.7667 | 4 | above the part | PTP | PINN | -187.8905 | 301.8287 | 269.0389 | 93.9879 | -3.1238 | 100.5259 | 67.7011 | 9.9478 | -24.3554 | 24.3904 | -37.4519 | -31.3831 | 1.8584 | -827.0439 | 611.7248 | -1215.87 | -715.3401 | -354.2218 | -36.4297 | -22.5981 | -16.9366 | -1.5284 | -0.16501 | -12.2659 | -14.6741 | -15.2582 | -2.2476 | -0.51565 | 1 | 0 | 0 | 400 | 30 | 32 | link 4 and gripper crossbar |  | 350.4673 | 0 | [14 empty] | 1 | 0.023569 | 1.2375 | 0 | 0.039533 | -0.02335 | 0.67383 | 0.45459 | 0.065939 | -0.63967 | 0.35644 | -0.96446 | -1.1879 | -0.13501 | -0.95286 | 0.2131 | 0 | -7.8721 | 8.3207 | -11.8524 | -10.415 | 1.3312 | 0
1.7708 | 4 | above the part | PTP | PINN | -188.8103 | 302.4511 | 268.711 | 93.8734 | -3.0165 | 100.3535 | 67.5611 | 9.9394 | -27.4689 | 25.7681 | -41.3694 | -33.5947 | -2.0195 | -747.2569 | 330.6423 | -940.1807 | -530.7776 | -930.6975 | -37.6613 | -23.0082 | -16.2943 | -1.2472 | -0.15146 | -12.6806 | -14.9404 | -14.6795 | -1.8341 | -0.4733 | 1 | 0 | 0 | 400 | 30 | 32 | link 4 and gripper crossbar |  | 350.4975 | 0 | [14 empty] | 1 | 0.026936 | 1.2375 | 0 | 0.039533 | -0.02335 | 0.67383 | 0.45459 | 0.065939 | -0.63967 | 0.35644 | -0.96446 | -1.1879 | -0.13501 | -0.94613 | 0.2131 | 0 | -6.9968 | 7.2088 | -10.4993 | -9.0046 | 0.79245 | 0
1.775 | 4 | above the part | PTP | PINN | -189.8374 | 303.1564 | 268.3256 | 93.7472 | -2.9082 | 100.1696 | 67.4131 | 9.9038 | -30.3082 | 25.9987 | -44.1381 | -35.5232 | -8.5406 | -681.4147 | 55.3373 | -664.5039 | -462.8469 | -1565.079 | -39.1518 | -23.5841 | -15.801 | -1.0514 | -0.15326 | -13.1824 | -15.3144 | -14.2352 | -1.5462 | -0.47895 | 1 | 0 | 0 | 400 | 30 | 32 | link 4 and gripper crossbar |  | 350.5297 | 0 | [14 empty] | 1 | 0.030303 | 1.2375 | 0 | 0.039533 | -0.02335 | 0.67383 | 0.45459 | 0.065939 | -0.63967 | 0.35644 | -0.96446 | -1.1879 | -0.13501 | -0.93939 | 0.2131 | 0 | -6.2637 | 6.2353 | -9.3063 | -7.8316 | 0.1969 | 0
1.7792 | 4 | above the part | PTP | PINN | -190.9704 | 303.9425 | 267.8768 | 93.6104 | -2.8037 | 99.9794 | 67.2583 | 9.8324 | -32.8286 | 25.0666 | -45.6461 | -37.1621 | -17.1317 | -604.8915 | -223.6959 | -361.9022 | -393.3414 | -2061.842 | -40.2952 | -23.9582 | -15.1754 | -0.8231 | -0.14595 | -13.5674 | -15.5573 | -13.6716 | -1.2104 | -0.45609 | 1 | 0 | 0 | 400 | 30 | 32 | link 4 and gripper crossbar |  | 350.5634 | 0 | [14 empty] | 1 | 0.03367 | 1.2375 | 0 | 0.039533 | -0.02335 | 0.67383 | 0.45459 | 0.065939 | -0.63967 | 0.35644 | -0.96446 | -1.1879 | -0.13501 | -0.93266 | 0.2131 | 0 | -5.6432 | 5.3792 | -8.2503 | -6.8584 | -0.4046 | 0
1.7833 | 4 | above the part | PTP | PINN | -192.2041 | 304.8099 | 267.3609 | 93.4641 | -2.7079 | 99.7878 | 67.0975 | 9.7194 | -35.1084 | 22.9994 | -45.9911 | -38.5739 | -27.132 | -547.1638 | -496.1185 | -82.7971 | -338.8319 | -2400.09 | -42.0433 | -24.6125 | -14.6523 | -0.59183 | -0.1339 | -14.156 | -15.9821 | -13.2003 | -0.87034 | -0.41844 | 1 | 0 | 0 | 400 | 30 | 32 | link 4 and gripper crossbar |  | 350.598 | 0 | [14 empty] | 1 | 0.037037 | 1.2375 | 0 | 0.039533 | -0.02335 | 0.67383 | 0.45459 | 0.065939 | -0.63967 | 0.35644 | -0.96446 | -1.1879 | -0.13501 | -0.92593 | 0.2131 | 0 | -5.1141 | 4.6223 | -7.3136 | -6.0473 | -0.97246 | 0
1.7875 | 4 | above the part | PTP | PINN | -193.5345 | 305.7636 | 266.7738 | 93.3084 | -2.6243 | 99.5983 | 66.9314 | 9.5601 | -37.3599 | 20.0519 | -45.4941 | -39.8851 | -38.2263 | -540.3633 | -707.4178 | 119.2728 | -314.6868 | -2662.631 | -44.8015 | -25.7373 | -14.3784 | -0.3981 | -0.12562 | -15.0847 | -16.7126 | -12.9535 | -0.58544 | -0.39255 | 1 | 0 | 0 | 400 | 30 | 32 | link 4 and gripper crossbar |  | 350.6333 | 0 | [14 empty] | 1 | 0.040404 | 1.2375 | 0 | 0.039533 | -0.02335 | 0.67383 | 0.45459 | 0.065939 | -0.63967 | 0.35644 | -0.96446 | -1.1879 | -0.13501 | -0.91919 | 0.2131 | 0 | -4.663 | 3.9539 | -6.485 | -5.3681 | -1.489 | 0
1.7917 | 4 | above the part | PTP | PINN | -194.9572 | 306.8096 | 266.1118 | 93.1426 | -2.5545 | 99.4128 | 66.7603 | 9.3506 | -39.7891 | 16.7482 | -44.5026 | -41.0455 | -50.2816 | -582.9922 | -792.8722 | 237.9504 | -278.4866 | -2893.262 | -47.6204 | -26.8137 | -14.1583 | -0.2204 | -0.11765 | -16.0338 | -17.4115 | -12.7553 | -0.32412 | -0.36767 | 1 | 0 | 0 | 400 | 30 | 32 | link 4 and gripper crossbar |  | 350.6692 | 0 | [14 empty] | 1 | 0.043771 | 1.2375 | 0 | 0.039533 | -0.02335 | 0.67383 | 0.45459 | 0.065939 | -0.63967 | 0.35644 | -0.96446 | -1.1879 | -0.13501 | -0.91246 | 0.2131 | 0 | -4.2801 | 3.3697 | -5.756 | -4.7941 | -1.9504 | 0
1.7958 | 4 | above the part | PTP | PINN | -196.4629 | 307.9511 | 265.374 | 92.9654 | -2.4973 | 99.2325 | 66.5857 | 9.0877 | -42.5298 | 13.7367 | -43.2747 | -41.9081 | -63.0993 | -657.7787 | -722.7673 | 294.6988 | -207.0217 | -3076.26 | -49.422 | -27.2811 | -13.7648 | -0.034854 | -0.10454 | -16.6404 | -17.715 | -12.4007 | -0.051256 | -0.32667 | 1 | 0 | 0 | 400 | 30 | 32 | link 4 and gripper crossbar |  | 350.7054 | 0 | [14 empty] | 1 | 0.047138 | 1.2375 | 0 | 0.039533 | -0.02335 | 0.67383 | 0.45459 | 0.065939 | -0.63967 | 0.35644 | -0.96446 | -1.1879 | -0.13501 | -0.90573 | 0.2131 | 0 | -3.9564 | 2.8683 | -5.1174 | -4.3028 | -2.3579 | 0
1.8 | 4 | above the part | PTP | PINN | -198.0386 | 309.1864 | 264.5622 | 92.7752 | -2.4491 | 99.0577 | 66.4089 | 8.7695 | -45.6499 | 11.5789 | -41.9634 | -42.4474 | -76.3654 | -748.8285 | -517.8637 | 314.7181 | -129.4318 | -3183.859 | -49.8424 | -26.9888 | -13.1537 | 0.14605 | -0.086975 | -16.782 | -17.5252 | -11.8502 | 0.21478 | -0.2718 | 1 | 0 | 0 | 400 | 30 | 32 | link 4 and gripper crossbar |  | 350.742 | 0 | [14 empty] | 1 | 0.050505 | 1.2375 | 0 | 0.039533 | -0.02335 | 0.67383 | 0.45459 | 0.065939 | -0.63967 | 0.35644 | -0.96446 | -1.1879 | -0.13501 | -0.89899 | 0.2131 | 0 | -3.6835 | 2.4474 | -4.5595 | -3.8771 | -2.7135 | 0
1.8042 | 4 | above the part | PTP | PINN | -199.67 | 310.5109 | 263.6798 | 92.5704 | -2.4049 | 98.8884 | 66.2304 | 8.3956 | -49.1612 | 10.6062 | -40.6243 | -42.8381 | -89.7391 | -842.699 | -233.4654 | 321.366 | -93.7704 | -3209.692 | -49.0989 | -26.1091 | -12.4153 | 0.29161 | -0.069931 | -16.5316 | -16.954 | -11.185 | 0.42884 | -0.21853 | 1 | 0 | 0 | 400 | 30 | 32 | link 4 and gripper crossbar |  | 350.7787 | 0 | [14 empty] | 1 | 0.053871 | 1.2375 | 0 | 0.039533 | -0.02335 | 0.67383 | 0.45459 | 0.065939 | -0.63967 | 0.35644 | -0.96446 | -1.1879 | -0.13501 | -0.89226 | 0.2131 | 0 | -3.4537 | 2.102 | -4.0722 | -3.5057 | -3.0196 | 0
1.8083 | 4 | above the part | PTP | PINN | -201.3451 | 311.9179 | 262.7311 | 92.3494 | -2.3595 | 98.7249 | 66.0496 | 7.9666 | -53.0259 | 10.8931 | -39.2303 | -43.3931 | -102.94 | -927.5459 | 68.8625 | 334.5823 | -133.2009 | -3168.214 | -47.5931 | -24.9048 | -11.6624 | 0.37849 | -0.058173 | -16.0246 | -16.172 | -10.5067 | 0.55661 | -0.18179 | 1 | 0 | 0 | 400 | 30 | 32 | link 4 and gripper crossbar |  | 350.8151 | 0 | [14 empty] | 1 | 0.057238 | 1.2375 | 0 | 0.039533 | -0.02335 | 0.67383 | 0.45459 | 0.065939 | -0.63967 | 0.35644 | -0.96446 | -1.1879 | -0.13501 | -0.88552 | 0.2131 | 0 | -3.2598 | 1.8243 | -3.6453 | -3.1819 | -3.2791 | 0
1.8125 | 4 | above the part | PTP | PINN | -203.0559 | 313.401 | 261.7195 | 92.1112 | -2.3082 | 98.5679 | 65.8644 | 7.4842 | -57.17 | 12.3165 | -37.692 | -44.4509 | -115.785 | -994.5824 | 341.607 | 369.1764 | -253.875 | -3082.795 | -45.6812 | -23.5897 | -10.9651 | 0.40286 | -0.05376 | -15.3809 | -15.318 | -9.8785 | 0.59244 | -0.168 | 1 | 0 | 0 | 400 | 30 | 32 | link 4 and gripper crossbar |  | 350.8507 | 0 | [14 empty] | 1 | 0.060605 | 1.2375 | 0 | 0.039533 | -0.02335 | 0.67383 | 0.45459 | 0.065939 | -0.63967 | 0.35644 | -0.96446 | -1.1879 | -0.13501 | -0.87879 | 0.2131 | 0 | -3.0955 | 1.6047 | -3.2697 | -2.9014 | -3.4959 | 0
1.8167 | 4 | above the part | PTP | PINN | -204.7981 | 314.9545 | 260.6478 | 91.855 | -2.2471 | 98.4183 | 65.6715 | 6.9501 | -61.5042 | 14.6489 | -35.8999 | -46.2898 | -128.1776 | -1040.199 | 559.7823 | 430.1184 | -441.3449 | -2974.232 | -43.6196 | -22.3019 | -10.3554 | 0.37421 | -0.056404 | -14.6867 | -14.4817 | -9.3292 | 0.55031 | -0.17626 | 1 | 0 | 0 | 400 | 30 | 32 | link 4 and gripper crossbar |  | 350.8847 | 0 | [14 empty] | 1 | 0.063972 | 1.2375 | 0 | 0.039533 | -0.02335 | 0.67383 | 0.45459 | 0.065939 | -0.63967 | 0.35644 | -0.96446 | -1.1879 | -0.13501 | -0.87206 | 0.2131 | 0 | -2.9552 | 1.4333 | -2.9369 | -2.6606 | -3.6741 | 0
1.8208 | 4 | above the part | PTP | PINN | -206.5706 | 316.5743 | 259.5176 | 91.5802 | -2.1736 | 98.2777 | 65.4669 | 6.3665 | -65.9439 | 17.6373 | -33.7527 | -49.0863 | -140.0827 | -1065.53 | 717.2109 | 515.3099 | -671.1588 | -2857.223 | -41.5844 | -21.1184 | -9.8351 | 0.30977 | -0.064284 | -14.0015 | -13.7132 | -8.8604 | 0.45555 | -0.20089 | 1 | 0 | 0 | 400 | 30 | 32 | link 4 and gripper crossbar |  | 350.9163 | 0 | [14 empty] | 1 | 0.067339 | 1.2375 | 0 | 0.039533 | -0.02335 | 0.67383 | 0.45459 | 0.065939 | -0.63967 | 0.35644 | -0.96446 | -1.1879 | -0.13501 | -0.86532 | 0.2131 | 0 | -2.8343 | 1.3008 | -2.6397 | -2.4565 | -3.8184 | 0
1.825 | 4 | above the part | PTP | PINN | -208.3737 | 318.2578 | 258.3303 | 91.2868 | -2.0859 | 98.1478 | 65.2465 | 5.7352 | -70.4204 | 21.0556 | -31.1795 | -52.9134 | -151.5031 | -1074.349 | 820.413 | 617.5861 | -918.502 | -2740.893 | -39.6667 | -20.0664 | -9.394 | 0.22581 | -0.075328 | -13.3558 | -13.0301 | -8.4631 | 0.33208 | -0.2354 | 1 | 0 | 0 | 400 | 30 | 32 | link 4 and gripper crossbar |  | 350.9445 | 0 | [14 empty] | 1 | 0.070706 | 1.2375 | 0 | 0.039533 | -0.02335 | 0.67383 | 0.45459 | 0.065939 | -0.63967 | 0.35644 | -0.96446 | -1.1879 | -0.13501 | -0.85859 | 0.2131 | 0 | -2.7289 | 1.1988 | -2.372 | -2.2857 | -3.9332 | 0
1.8292 | 4 | above the part | PTP | PINN | -210.2086 | 320.0038 | 257.0864 | 90.9748 | -1.9829 | 98.0305 | 65.0058 | 5.0583 | -74.8823 | 24.7237 | -28.1407 | -57.763 | -162.4625 | -1070.87 | 880.3218 | 729.2965 | -1163.891 | -2630.253 | -37.9008 | -19.1447 | -9.0176 | 0.13498 | -0.087777 | -12.7612 | -12.4316 | -8.1239 | 0.1985 | -0.2743 | 1 | 0 | 0 | 400 | 30 | 32 | link 4 and gripper crossbar |  | 350.9682 | 0 | [14 empty] | 1 | 0.074073 | 1.2375 | 0 | 0.039533 | -0.02335 | 0.67383 | 0.45459 | 0.065939 | -0.63967 | 0.35644 | -0.96446 | -1.1879 | -0.13501 | -0.85185 | 0.2131 | 0 | -2.6361 | 1.1206 | -2.129 | -2.1446 | -4.0227 | 0
1.8333 | 4 | above the part | PTP | PINN | -212.0761 | 321.8124 | 255.7865 | 90.6444 | -1.8641 | 97.9279 | 64.7409 | 4.3374 | -79.2961 | 28.5144 | -24.6264 | -63.5758 | -172.9962 | -1059.302 | 909.7851 | 843.4395 | -1395.074 | -2528.08 | -36.2808 | -18.334 | -8.6905 | 0.045184 | -0.10046 | -12.2158 | -11.9052 | -7.8293 | 0.066447 | -0.31393 | 1 | 0 | 0 | 400 | 30 | 32 | link 4 and gripper crossbar |  | 350.9861 | 0 | [14 empty] | 1 | 0.07744 | 1.2375 | 0 | 0.039533 | -0.02335 | 0.67383 | 0.45459 | 0.065939 | -0.63967 | 0.35644 | -0.96446 | -1.1879 | -0.13501 | -0.84512 | 0.2131 | 0 | -2.5533 | 1.0605 | -1.9069 | -2.0296 | -4.0907 | 0
1.8375 | 4 | above the part | PTP | PINN | -213.9768 | 323.6845 | 254.4309 | 90.2959 | -1.7293 | 97.8419 | 64.4481 | 3.5744 | -83.6432 | 32.3487 | -20.6482 | -70.2691 | -183.1414 | -1043.304 | 920.2289 | 954.7766 | -1606.411 | -2434.865 | -34.7903 | -17.613 | -8.4006 | -0.039475 | -0.1127 | -11.7139 | -11.437 | -7.5681 | -0.058051 | -0.3522 | 1 | 0 | 0 | 400 | 30 | 32 | link 4 and gripper crossbar |  | 350.9971 | 0 | [14 empty] | 1 | 0.080807 | 1.2375 | 0 | 0.039533 | -0.02335 | 0.67383 | 0.45459 | 0.065939 | -0.63967 | 0.35644 | -0.96446 | -1.1879 | -0.13501 | -0.83839 | 0.2131 | 0 | -2.4789 | 1.0143 | -1.7024 | -1.9372 | -4.1407 | 0
1.8417 | 4 | above the part | PTP | PINN | -215.9103 | 325.6223 | 253.0198 | 89.9295 | -1.5785 | 97.7742 | 64.1241 | 2.7705 | -87.9189 | 36.1936 | -16.2369 | -77.7579 | -192.9373 | -1026.172 | 922.7629 | 1058.706 | -1797.295 | -2351.005 | -33.3954 | -16.9551 | -8.1393 | -0.1187 | -0.12439 | -11.2442 | -11.0098 | -7.3327 | -0.17456 | -0.38871 | 1 | 0 | 0 | 400 | 30 | 32 | link 4 and gripper crossbar |  | 350.9998 | 0 | [14 empty] | 1 | 0.084174 | 1.2375 | 0 | 0.039533 | -0.02335 | 0.67383 | 0.45459 | 0.065939 | -0.63967 | 0.35644 | -0.96446 | -1.1879 | -0.13501 | -0.83165 | 0.2131 | 0 | -2.4113 | 0.97866 | -1.5133 | -1.8644 | -4.1755 | 0
1.8458 | 4 | above the part | PTP | PINN | -217.8758 | 327.6283 | 251.5536 | 89.5456 | -1.4116 | 97.7265 | 63.7659 | 1.9271 | -92.1317 | 40.0529 | -11.4401 | -85.9681 | -202.4158 | -1011.077 | 926.2311 | 1151.221 | -1970.439 | -2274.854 | -32.0866 | -16.3489 | -7.9052 | -0.19429 | -0.13568 | -10.8035 | -10.6162 | -7.1218 | -0.28572 | -0.42401 | 1 | 0 | 0 | 400 | 30 | 32 | link 4 and gripper crossbar |  | 350.9931 | 0 | [14 empty] | 1 | 0.087541 | 1.2375 | 0 | 0.039533 | -0.02335 | 0.67383 | 0.45459 | 0.065939 | -0.63967 | 0.35644 | -0.96446 | -1.1879 | -0.13501 | -0.82492 | 0.2131 | 0 | -2.3494 | 0.95119 | -1.3376 | -1.8082 | -4.1978 | 0
1.85 | 4 | above the part | PTP | PINN | -219.8718 | 329.7057 | 250.0323 | 89.1444 | -1.2284 | 97.7002 | 63.3707 | 1.0454 | -96.303 | 43.9664 | -6.3183 | -94.8415 | -211.6046 | -1001.102 | 939.2481 | 1229.251 | -2129.637 | -2205.305 | -30.8514 | -15.7806 | -7.6943 | -0.26789 | -0.14678 | -10.3877 | -10.2471 | -6.9318 | -0.39396 | -0.45869 | 1 | 0 | 0 | 400 | 30 | 32 | link 4 and gripper crossbar |  | 350.9755 | 0 | [14 empty] | 1 | 0.090908 | 1.2375 | 0 | 0.039533 | -0.02335 | 0.67383 | 0.45459 | 0.065939 | -0.63967 | 0.35644 | -0.96446 | -1.1879 | -0.13501 | -0.81818 | 0.2131 | 0 | -2.2925 | 0.93011 | -1.1738 | -1.7661 | -4.2097 | 0
1.8542 | 4 | above the part | PTP | PINN | -221.8964 | 331.8585 | 248.4562 | 88.7258 | -1.0284 | 97.6963 | 62.936 | 0.12654 | -100.4659 | 48.0006 | -0.94617 | -104.3402 | -220.5186 | -999.0968 | 968.2048 | 1289.301 | -2279.68 | -2139.359 | -29.7016 | -15.2522 | -7.5121 | -0.34284 | -0.15808 | -10.0005 | -9.904 | -6.7676 | -0.50417 | -0.49401 | 1 | 0 | 0 | 400 | 30 | 32 | link 4 and gripper crossbar |  | 350.9456 | 0 | [14 empty] | 1 | 0.094275 | 1.2375 | 0 | 0.039533 | -0.02335 | 0.67383 | 0.45459 | 0.065939 | -0.63967 | 0.35644 | -0.96446 | -1.1879 | -0.13501 | -0.81145 | 0.2131 | 0 | -2.2399 | 0.91422 | -1.0208 | -1.7361 | -4.213 | 0
1.8583 | 4 | above the part | PTP | PINN | -223.9476 | 334.0914 | 246.8252 | 88.2897 | -0.81071 | 97.7154 | 62.4592 | -0.82833 | -104.6657 | 52.2475 | 4.5894 | -114.4417 | -229.1705 | -1007.965 | 1019.25 | 1328.545 | -2424.353 | -2076.444 | -28.6543 | -14.7666 | -7.3601 | -0.42099 | -0.16991 | -9.6479 | -9.5887 | -6.6307 | -0.61911 | -0.53097 | 1 | 0 | 0 | 400 | 30 | 32 | link 4 and gripper crossbar |  | 350.902 | 0 | [14 empty] | 1 | 0.097642 | 1.2375 | 0 | 0.039533 | -0.02335 | 0.67383 | 0.45459 | 0.065939 | -0.63967 | 0.35644 | -0.96446 | -1.1879 | -0.13501 | -0.80472 | 0.2131 | 0 | -2.1913 | 0.90271 | -0.87767 | -1.7163 | -4.2092 | 0
1.8625 | 4 | above the part | PTP | PINN | -226.0227 | 336.4098 | 245.1392 | 87.8357 | -0.57399 | 97.7579 | 61.9378 | -1.8182 | -108.9543 | 56.8117 | 10.1974 | -125.1369 | -237.5612 | -1029.262 | 1095.409 | 1345.909 | -2566.856 | -2013.772 | -27.7219 | -14.3264 | -7.2387 | -0.50335 | -0.18238 | -9.334 | -9.3029 | -6.5213 | -0.74022 | -0.56993 | 1 | 0 | 0 | 400 | 30 | 32 | link 4 and gripper crossbar |  | 350.8431 | 0 | [14 empty] | 1 | 0.10101 | 1.2375 | 0 | 0.039533 | -0.02335 | 0.67383 | 0.45459 | 0.065939 | -0.63967 | 0.35644 | -0.96446 | -1.1879 | -0.13501 | -0.79798 | 0.2131 | 0 | -2.1464 | 0.89508 | -0.74367 | -1.7052 | -4.1996 | 0
1.8667 | 4 | above the part | PTP | PINN | -228.119 | 338.8199 | 243.3978 | 87.3632 | -0.31646 | 97.8236 | 61.3693 | -2.8419 | -113.3915 | 61.8072 | 15.7814 | -136.4227 | -245.6901 | -1064.92 | 1198.933 | 1340.173 | -2708.582 | -1950.942 | -26.9445 | -13.9466 | -7.149 | -0.58955 | -0.19557 | -9.0722 | -9.0562 | -6.4406 | -0.86699 | -0.61114 | 1 | 0 | 0 | 400 | 30 | 32 | link 4 and gripper crossbar |  | 350.7671 | 0 | [14 empty] | 1 | 0.10438 | 1.2375 | 0 | 0.039533 | -0.02335 | 0.67383 | 0.45459 | 0.065939 | -0.63967 | 0.35644 | -0.96446 | -1.1879 | -0.13501 | -0.79125 | 0.2131 | 0 | -2.1049 | 0.89107 | -0.61825 | -1.7017 | -4.1852 | 0
1.8708 | 4 | above the part | PTP | PINN | -230.2332 | 341.3287 | 241.6008 | 86.8714 | -0.035872 | 97.9122 | 60.7514 | -3.8984 | -118.0355 | 67.3416 | 21.2499 | -148.2983 | -253.5539 | -1114.572 | 1328.253 | 1312.436 | -2850.151 | -1887.319 | -26.3308 | -13.6312 | -7.0894 | -0.67903 | -0.20946 | -8.8656 | -8.8514 | -6.3868 | -0.99858 | -0.65457 | 1 | 0 | 0 | 400 | 30 | 32 | link 4 and gripper crossbar |  | 350.6721 | 0 | [14 empty] | 1 | 0.10774 | 1.2375 | 0 | 0.039533 | -0.02335 | 0.67383 | 0.45459 | 0.065939 | -0.63967 | 0.35644 | -0.96446 | -1.1879 | -0.13501 | -0.78451 | 0.2131 | 0 | -2.0667 | 0.89054 | -0.50097 | -1.7047 | -4.1668 | 0
1.875 | 4 | above the part | PTP | PINN | -232.3612 | 343.9441 | 239.7474 | 86.3591 | 0.27042 | 98.0227 | 60.0816 | -4.9865 | -122.9431 | 73.51 | 26.52 | -160.7562 | -261.1514 | -1177.827 | 1480.409 | 1264.816 | -2989.896 | -1823.389 | -25.9106 | -13.3919 | -7.0542 | -0.76847 | -0.22377 | -8.7241 | -8.696 | -6.3551 | -1.1301 | -0.69928 | 1 | 0 | 0 | 400 | 30 | 32 | link 4 and gripper crossbar |  | 350.556 | 0 | [14 empty] | 1 | 0.11111 | 1.2375 | 0 | 0.039533 | -0.02335 | 0.67383 | 0.45459 | 0.065939 | -0.63967 | 0.35644 | -0.96446 | -1.1879 | -0.13501 | -0.77778 | 0.2131 | 0 | -2.0319 | 0.89346 | -0.39144 | -1.7133 | -4.1452 | 0
1.8792 | 4 | above the part | PTP | PINN | -234.4979 | 346.6748 | 237.8369 | 85.8251 | 0.60534 | 98.154 | 59.3575 | -6.1052 | -128.1603 | 80.3817 | 31.5217 | -173.7777 | -268.4816 | -1252.107 | 1649.215 | 1200.411 | -3125.162 | -1759.261 | -25.6794 | -13.23 | -7.0391 | -0.85568 | -0.23825 | -8.6463 | -8.5909 | -6.3415 | -1.2584 | -0.74453 | 1 | 0 | 0 | 400 | 30 | 32 | link 4 and gripper crossbar |  | 350.4162 | 0 | [14 empty] | 1 | 0.11448 | 1.2375 | 0 | 0.039533 | -0.02335 | 0.67383 | 0.45459 | 0.065939 | -0.63967 | 0.35644 | -0.96446 | -1.1879 | -0.13501 | -0.77105 | 0.2131 | 0 | -2.0002 | 0.89979 | -0.28931 | -1.7269 | -4.121 | 0
1.8833 | 4 | above the part | PTP | PINN | -236.637 | 349.5298 | 235.8685 | 85.268 | 0.97198 | 98.3049 | 58.577 | -7.2533 | -133.7199 | 87.9915 | 36.2067 | -187.3283 | -275.5504 | -1334.303 | 1826.346 | 1124.406 | -3252.154 | -1696.503 | -25.6428 | -13.15 | -7.0344 | -0.93614 | -0.25244 | -8.6339 | -8.5389 | -6.3373 | -1.3767 | -0.78887 | 1 | 0 | 0 | 400 | 30 | 32 | link 4 and gripper crossbar |  | 350.2501 | 0 | [14 empty] | 1 | 0.11784 | 1.2375 | 0 | 0.039533 | -0.02335 | 0.67383 | 0.45459 | 0.065939 | -0.63967 | 0.35644 | -0.96446 | -1.1879 | -0.13501 | -0.76431 | 0.2131 | 0 | -1.9718 | 0.90951 | -0.19426 | -1.7446 | -4.0947 | 0
1.8875 | 4 | above the part | PTP | PINN | -238.7704 | 352.5187 | 233.8416 | 84.6862 | 1.3734 | 98.4738 | 57.738 | -8.4298 | -139.6377 | 96.3365 | 40.5444 | -201.3541 | -282.3618 | -1420.272 | 2002.804 | 1041.051 | -3366.175 | -1634.74 | -25.7788 | -13.1478 | -7.0344 | -1.0071 | -0.26595 | -8.6797 | -8.5375 | -6.3373 | -1.481 | -0.83111 | 1 | 0 | 0 | 400 | 30 | 32 | link 4 and gripper crossbar |  | 350.0545 | 0 | [14 empty] | 1 | 0.12121 | 1.2375 | 0 | 0.039533 | -0.02335 | 0.67383 | 0.45459 | 0.065939 | -0.63967 | 0.35644 | -0.96446 | -1.1879 | -0.13501 | -0.75758 | 0.2131 | 0 | -1.9464 | 0.92252 | -0.10594 | -1.7661 | -4.0666 | 0
1.8917 | 4 | above the part | PTP | PINN | -240.8883 | 355.6512 | 231.7552 | 84.0782 | 1.8124 | 98.6593 | 56.8389 | -9.6336 | -145.9079 | 105.3709 | 44.5242 | -215.7816 | -288.9221 | -1504.854 | 2168.255 | 955.1445 | -3462.612 | -1574.477 | -26.0462 | -13.2139 | -7.0347 | -1.0668 | -0.27854 | -8.7697 | -8.5804 | -6.3376 | -1.5689 | -0.87044 | 1 | 0 | 0 | 400 | 30 | 32 | link 4 and gripper crossbar |  | 349.826 | 0 | [14 empty] | 1 | 0.12458 | 1.2375 | 0 | 0.039533 | -0.02335 | 0.67383 | 0.45459 | 0.065939 | -0.63967 | 0.35644 | -0.96446 | -1.1879 | -0.13501 | -0.75084 | 0.2131 | 0 | -1.9241 | 0.93868 | -0.024005 | -1.7906 | -4.0372 | 0
1.8958 | 4 | above the part | PTP | PINN | -242.9785 | 358.9368 | 229.609 | 83.4428 | 2.2916 | 98.86 | 55.8784 | -10.8638 | -152.5072 | 115.009 | 48.1557 | -230.5191 | -295.231 | -1583.84 | 2313.157 | 871.5532 | -3537.006 | -1514.119 | -26.4259 | -13.3456 | -7.0294 | -1.1125 | -0.28978 | -8.8976 | -8.666 | -6.3328 | -1.6361 | -0.90556 | 1 | 0 | 0 | 400 | 30 | 32 | link 4 and gripper crossbar |  | 349.5608 | 0 | [14 empty] | 1 | 0.12795 | 1.2375 | 0 | 0.039533 | -0.02335 | 0.67383 | 0.45459 | 0.065939 | -0.63967 | 0.35644 | -0.96446 | -1.1879 | -0.13501 | -0.74411 | 0.2131 | 0 | -1.9045 | 0.95777 | 0.051896 | -1.8177 | -4.0068 | 0
1.9 | 4 | above the part | PTP | PINN | -245.027 | 362.3846 | 227.4026 | 82.7786 | 2.813 | 99.0744 | 54.8557 | -12.1191 | -159.3878 | 125.1291 | 51.4584 | -245.4617 | -301.2806 | -1651.345 | 2428.82 | 792.6532 | -3586.208 | -1451.911 | -26.825 | -13.5169 | -7.0235 | -1.1476 | -0.29984 | -9.032 | -8.7772 | -6.3275 | -1.6877 | -0.937 | 1 | 0 | 0 | 400 | 30 | 32 | link 4 and gripper crossbar |  | 349.2549 | 0 | [14 empty] | 1 | 0.13131 | 1.2375 | 0 | 0.039533 | -0.02335 | 0.67383 | 0.45459 | 0.065939 | -0.63967 | 0.35644 | -0.96446 | -1.1879 | -0.13501 | -0.73738 | 0.2131 | 0 | -1.8877 | 0.97947 | 0.12214 | -1.8469 | -3.9755 | 0
1.9042 | 4 | above the part | PTP | PINN | -247.0173 | 366.0028 | 225.136 | 82.0849 | 3.3779 | 99.3013 | 53.7703 | -13.3985 | -166.4897 | 135.5836 | 54.4658 | -260.4944 | -307.0516 | -1704.457 | 2509.06 | 721.7702 | -3607.849 | -1385.034 | -27.2215 | -13.7228 | -7.0146 | -1.1713 | -0.30849 | -9.1655 | -8.9109 | -6.3194 | -1.7224 | -0.96402 | 1 | 0 | 0 | 400 | 30 | 32 | link 4 and gripper crossbar |  | 348.9041 | 0 | [14 empty] | 1 | 0.13468 | 1.2375 | 0 | 0.039533 | -0.02335 | 0.67383 | 0.45459 | 0.065939 | -0.63967 | 0.35644 | -0.96446 | -1.1879 | -0.13501 | -0.73064 | 0.2131 | 0 | -1.8734 | 1.0034 | 0.18711 | -1.8777 | -3.9437 | 0
1.9083 | 4 | above the part | PTP | PINN | -248.9309 | 369.7988 | 222.8096 | 81.361 | 3.9871 | 99.5397 | 52.6224 | -14.7006 | -173.7364 | 146.2059 | 57.2118 | -275.4984 | -312.5124 | -1739.199 | 2549.359 | 659.0443 | -3600.968 | -1310.599 | -27.5311 | -13.9404 | -7.0132 | -1.1889 | -0.31611 | -9.2697 | -9.0522 | -6.3182 | -1.7484 | -0.98784 | 1 | 0 | 0 | 400 | 30 | 32 | link 4 and gripper crossbar |  | 348.504 | 0 | [14 empty] | 1 | 0.13805 | 1.2375 | 0 | 0.039533 | -0.02335 | 0.67383 | 0.45459 | 0.065939 | -0.63967 | 0.35644 | -0.96446 | -1.1879 | -0.13501 | -0.72391 | 0.2131 | 0 | -1.8613 | 1.0292 | 0.24719 | -1.9095 | -3.9113 | 0
1.9125 | 4 | above the part | PTP | PINN | -250.7477 | 373.7784 | 220.4244 | 80.6067 | 4.6405 | 99.7886 | 51.4125 | -16.024 | -181.0428 | 156.8205 | 59.7336 | -290.3598 | -317.6125 | -1753.542 | 2547.518 | 605.221 | -3566.74 | -1224.013 | -27.7055 | -14.156 | -7.026 | -1.2043 | -0.3229 | -9.3284 | -9.1922 | -6.3297 | -1.7711 | -1.0091 | 1 | 0 | 0 | 400 | 30 | 32 | link 4 and gripper crossbar |  | 348.0501 | 0 | [14 empty] | 1 | 0.14141 | 1.2375 | 0 | 0.039533 | -0.02335 | 0.67383 | 0.45459 | 0.065939 | -0.63967 | 0.35644 | -0.96446 | -1.1879 | -0.13501 | -0.71718 | 0.2131 | 0 | -1.8513 | 1.0564 | 0.30276 | -1.942 | -3.8787 | 0
1.9167 | 4 | above the part | PTP | PINN | -252.446 | 377.9459 | 217.9816 | 79.822 | 5.3374 | 100.0472 | 50.1418 | -17.3669 | -188.3184 | 167.2554 | 62.0651 | -304.972 | -322.2932 | -1746.149 | 2504.367 | 559.5738 | -3506.917 | -1123.384 | -27.6785 | -14.3474 | -7.0604 | -1.2224 | -0.32919 | -9.3194 | -9.3165 | -6.3607 | -1.7977 | -1.0287 | 1 | 0 | 0 | 400 | 30 | 32 | link 4 and gripper crossbar |  | 347.538 | 0 | [14 empty] | 1 | 0.14478 | 1.2375 | 0 | 0.039533 | -0.02335 | 0.67383 | 0.45459 | 0.065939 | -0.63967 | 0.35644 | -0.96446 | -1.1879 | -0.13501 | -0.71044 | 0.2131 | 0 | -1.8429 | 1.0846 | 0.35418 | -1.9748 | -3.8457 | 0
1.9208 | 4 | above the part | PTP | PINN | -254.0031 | 382.3038 | 215.4832 | 79.0076 | 6.0764 | 100.3149 | 48.8117 | -18.7272 | -195.4737 | 177.3445 | 64.2342 | -319.2397 | -326.4826 | -1717.264 | 2421.388 | 520.5813 | -3424.246 | -1005.451 | -27.4342 | -14.5152 | -7.1299 | -1.2484 | -0.33543 | -9.2371 | -9.4255 | -6.4233 | -1.8359 | -1.0482 | 1 | 0 | 0 | 400 | 30 | 32 | link 4 and gripper crossbar |  | 346.9635 | 0 | [14 empty] | 1 | 0.14815 | 1.2375 | 0 | 0.039533 | -0.02335 | 0.67383 | 0.45459 | 0.065939 | -0.63967 | 0.35644 | -0.96446 | -1.1879 | -0.13501 | -0.70371 | 0.2131 | 0 | -1.836 | 1.1131 | 0.40182 | -2.0075 | -3.8123 | 0
1.925 | 4 | above the part | PTP | PINN | -255.396 | 386.8527 | 212.9315 | 78.1641 | 6.8553 | 100.591 | 47.4238 | -20.1027 | -202.4212 | 186.9415 | 66.2656 | -333.0826 | -330.1027 | -1667.412 | 2303.274 | 487.5235 | -3322.309 | -868.8295 | -26.919 | -14.6352 | -7.2358 | -1.2853 | -0.34168 | -9.0636 | -9.5034 | -6.5187 | -1.8901 | -1.0677 | 1 | 0 | 0 | 400 | 30 | 32 | link 4 and gripper crossbar |  | 346.3226 | 0 | [14 empty] | 1 | 0.15151 | 1.2375 | 0 | 0.039533 | -0.02335 | 0.67383 | 0.45459 | 0.065939 | -0.63967 | 0.35644 | -0.96446 | -1.1879 | -0.13501 | -0.69697 | 0.2131 | 0 | -1.8303 | 1.1417 | 0.44598 | -2.0397 | -3.7787 | 0
1.9292 | 4 | above the part | PTP | PINN | -256.6015 | 391.5909 | 210.3295 | 77.293 | 7.6716 | 100.875 | 45.9803 | -21.4905 | -209.0786 | 195.9184 | 68.1729 | -346.4377 | -333.075 | -1597.756 | 2154.458 | 457.7694 | -3205.206 | -713.335 | -26.1103 | -14.7036 | -7.3922 | -1.3389 | -0.34849 | -8.7913 | -9.5478 | -6.6597 | -1.969 | -1.089 | 1 | 0 | 0 | 400 | 30 | 32 | link 4 and gripper crossbar |  | 345.6117 | 0 | [14 empty] | 1 | 0.15488 | 1.2375 | 0 | 0.039533 | -0.02335 | 0.67383 | 0.45459 | 0.065939 | -0.63967 | 0.35644 | -0.96446 | -1.1879 | -0.13501 | -0.69024 | 0.2131 | 0 | -1.8254 | 1.1699 | 0.48698 | -2.0711 | -3.7446 | 0
1.9333 | 4 | above the part | PTP | PINN | -257.5968 | 396.5147 | 207.6802 | 76.3956 | 8.5224 | 101.1666 | 44.4834 | -22.8877 | -215.3762 | 204.1752 | 69.9685 | -359.2562 | -335.3243 | -1511.423 | 1981.628 | 430.9287 | -3076.449 | -539.8369 | -25.0234 | -14.7182 | -7.5946 | -1.4084 | -0.35566 | -8.4254 | -9.5572 | -6.842 | -2.0712 | -1.1114 | 1 | 0 | 0 | 400 | 30 | 32 | link 4 and gripper crossbar |  | 344.8274 | 0 | [14 empty] | 1 | 0.15825 | 1.2375 | 0 | 0.039533 | -0.02335 | 0.67383 | 0.45459 | 0.065939 | -0.63967 | 0.35644 | -0.96446 | -1.1879 | -0.13501 | -0.68351 | 0.2131 | 0 | -1.8212 | 1.1973 | 0.52509 | -2.1016 | -3.71 | 0
1.9375 | 4 | above the part | PTP | PINN | -258.3603 | 401.6181 | 204.9875 | 75.4737 | 9.4042 | 101.4651 | 42.9355 | -24.2909 | -221.2519 | 211.6357 | 71.6571 | -371.5067 | -336.7828 | -1410.187 | 1790.527 | 405.2831 | -2940.113 | -350.0489 | -23.641 | -14.6707 | -7.8478 | -1.4966 | -0.36334 | -7.9599 | -9.5264 | -7.0701 | -2.2009 | -1.1355 | 1 | 0 | 0 | 400 | 30 | 32 | link 4 and gripper crossbar |  | 343.9672 | 0 | [14 empty] | 1 | 0.16161 | 1.2375 | 0 | 0.039533 | -0.02335 | 0.67383 | 0.45459 | 0.065939 | -0.63967 | 0.35644 | -0.96446 | -1.1879 | -0.13501 | -0.67677 | 0.2131 | 0 | -1.8175 | 1.2236 | 0.56057 | -2.1309 | -3.6749 | 0
1.9417 | 4 | above the part | PTP | PINN | -258.8714 | 406.893 | 202.2553 | 74.5293 | 10.3135 | 101.7703 | 41.3389 | -25.6967 | -226.6578 | 218.2485 | 73.2402 | -383.1676 | -337.3963 | -1297.416 | 1587.074 | 379.9409 | -2798.616 | -147.2228 | -22.0025 | -14.5707 | -8.1496 | -1.6021 | -0.37142 | -7.4083 | -9.4615 | -7.342 | -2.356 | -1.1607 | 1 | 0 | 0 | 400 | 30 | 32 | link 4 and gripper crossbar |  | 343.0287 | 0 | [14 empty] | 1 | 0.16498 | 1.2375 | 0 | 0.039533 | -0.02335 | 0.67383 | 0.45459 | 0.065939 | -0.63967 | 0.35644 | -0.96446 | -1.1879 | -0.13501 | -0.67004 | 0.2131 | 0 | -1.8138 | 1.2485 | 0.59363 | -2.1589 | -3.639 | 0
1.9458 | 4 | above the part | PTP | PINN | -259.1115 | 412.3291 | 199.4878 | 73.5645 | 11.2468 | 102.0816 | 39.6963 | -27.1014 | -231.5576 | 223.9926 | 74.7176 | -394.232 | -337.1261 | -1175.942 | 1378.589 | 354.5738 | -2655.474 | 64.8441 | -20.1071 | -14.4054 | -8.4895 | -1.7225 | -0.3795 | -6.7701 | -9.3542 | -7.6482 | -2.5331 | -1.1859 | 1 | 0 | 0 | 400 | 30 | 32 | link 4 and gripper crossbar |  | 342.0105 | 0 | [14 empty] | 1 | 0.16835 | 1.2375 | 0 | 0.039533 | -0.02335 | 0.67383 | 0.45459 | 0.065939 | -0.63967 | 0.35644 | -0.96446 | -1.1879 | -0.13501 | -0.6633 | 0.2131 | 0 | -1.8102 | 1.2718 | 0.62448 | -2.1855 | -3.6025 | 0
1.95 | 4 | above the part | PTP | PINN | -259.0637 | 417.9144 | 196.6893 | 72.5814 | 12.2004 | 102.3986 | 38.01 | -28.5012 | -235.9271 | 228.8622 | 76.0847 | -404.7013 | -335.9488 | -1048.69 | 1168.697 | 328.0957 | -2512.616 | 282.5522 | -18.0137 | -14.197 | -8.8703 | -1.8573 | -0.38766 | -6.0652 | -9.2188 | -7.9912 | -2.7314 | -1.2114 | 1 | 0 | 0 | 400 | 30 | 32 | link 4 and gripper crossbar |  | 340.9115 | 0 | [14 empty] | 1 | 0.17172 | 1.2375 | 0 | 0.039533 | -0.02335 | 0.67383 | 0.45459 | 0.065939 | -0.63967 | 0.35644 | -0.96446 | -1.1879 | -0.13501 | -0.65657 | 0.2131 | 0 | -1.8065 | 1.2933 | 0.65329 | -2.2105 | -3.5651 | 0
1.9542 | 4 | above the part | PTP | PINN | -258.7136 | 423.6348 | 193.8644 | 71.5824 | 13.1708 | 102.7209 | 36.2826 | -29.8923 | -239.7553 | 232.8777 | 77.3407 | -414.5817 | -333.861 | -918.7599 | 963.7075 | 301.4561 | -2371.293 | 501.062 | -15.7469 | -13.9366 | -9.2711 | -2 | -0.39514 | -5.302 | -9.0498 | -8.3523 | -2.9411 | -1.2348 | 1 | 0 | 0 | 400 | 30 | 32 | link 4 and gripper crossbar |  | 339.7314 | 0 | [14 empty] | 1 | 0.17508 | 1.2375 | 0 | 0.039533 | -0.02335 | 0.67383 | 0.45459 | 0.065939 | -0.63967 | 0.35644 | -0.96446 | -1.1879 | -0.13501 | -0.64984 | 0.2131 | 0 | -1.8024 | 1.3129 | 0.68025 | -2.2339 | -3.5268 | 0
1.9583 | 4 | above the part | PTP | PINN | -258.0487 | 429.4747 | 191.0176 | 70.5698 | 14.1544 | 103.0479 | 34.5164 | -31.2709 | -243.0383 | 236.0732 | 78.4813 | -423.8872 | -330.8709 | -787.9069 | 766.9371 | 273.7365 | -2233.336 | 717.6291 | -13.328 | -13.6285 | -9.6903 | -2.1494 | -0.40182 | -4.4875 | -8.8497 | -8.73 | -3.1609 | -1.2557 | 1 | 0 | 0 | 400 | 30 | 32 | link 4 and gripper crossbar |  | 338.4704 | 0 | [14 empty] | 1 | 0.17845 | 1.2375 | 0 | 0.039533 | -0.02335 | 0.67383 | 0.45459 | 0.065939 | -0.63967 | 0.35644 | -0.96446 | -1.1879 | -0.13501 | -0.6431 | 0.2131 | 0 | -1.7979 | 1.3306 | 0.70548 | -2.2558 | -3.4876 | 0
1.9625 | 4 | above the part | PTP | PINN | -257.0593 | 435.4171 | 188.1533 | 69.5457 | 15.1481 | 103.3792 | 32.7138 | -32.6335 | -245.7843 | 238.4953 | 79.5043 | -432.6342 | -327.0067 | -659.0601 | 581.3049 | 245.5214 | -2099.275 | 927.3974 | -10.8246 | -13.2895 | -10.1168 | -2.301 | -0.40744 | -3.6446 | -8.6295 | -9.1142 | -3.3838 | -1.2733 | 1 | 0 | 0 | 400 | 30 | 32 | link 4 and gripper crossbar |  | 337.1293 | 0 | [14 empty] | 1 | 0.18182 | 1.2375 | 0 | 0.039533 | -0.02335 | 0.67383 | 0.45459 | 0.065939 | -0.63967 | 0.35644 | -0.96446 | -1.1879 | -0.13501 | -0.63637 | 0.2131 | 0 | -1.793 | 1.3462 | 0.72912 | -2.276 | -3.4474 | 0
1.9667 | 4 | above the part | PTP | PINN | -255.738 | 441.4438 | 185.276 | 68.5123 | 16.1489 | 103.7142 | 30.877 | -33.9764 | -248.006 | 240.1962 | 80.4093 | -440.8392 | -322.3073 | -533.21 | 408.2127 | 217.1851 | -1969.192 | 1127.859 | -8.2571 | -12.9209 | -10.5429 | -2.4515 | -0.4117 | -2.7802 | -8.3902 | -9.4981 | -3.6052 | -1.2866 | 1 | 0 | 0 | 400 | 30 | 32 | link 4 and gripper crossbar |  | 335.7092 | 0 | [14 empty] | 1 | 0.18518 | 1.2375 | 0 | 0.039533 | -0.02335 | 0.67383 | 0.45459 | 0.065939 | -0.63967 | 0.35644 | -0.96446 | -1.1879 | -0.13501 | -0.62963 | 0.2131 | 0 | -1.7874 | 1.3597 | 0.75129 | -2.2947 | -3.4064 | 0
1.9708 | 4 | above the part | PTP | PINN | -254.0799 | 447.5357 | 182.3901 | 67.4718 | 17.1541 | 104.0525 | 29.0081 | -35.2965 | -249.7238 | 241.2403 | 81.1943 | -448.5201 | -316.8181 | -412.2695 | 250.5837 | 188.4008 | -1843.43 | 1317.409 | -5.6557 | -12.5247 | -10.9583 | -2.5973 | -0.41425 | -1.9043 | -8.1329 | -9.8724 | -3.8196 | -1.2945 | 1 | 0 | 0 | 400 | 30 | 32 | link 4 and gripper crossbar |  | 334.2121 | 0 | [14 empty] | 1 | 0.18855 | 1.2375 | 0 | 0.039533 | -0.02335 | 0.67383 | 0.45459 | 0.065939 | -0.63967 | 0.35644 | -0.96446 | -1.1879 | -0.13501 | -0.6229 | 0.2131 | 0 | -1.7813 | 1.3713 | 0.77211 | -2.3117 | -3.3644 | 0
1.975 | 4 | above the part | PTP | PINN | -252.0824 | 453.673 | 179.4997 | 66.4262 | 18.1611 | 104.3936 | 27.1094 | -36.5906 | -250.958 | 241.6876 | 81.8623 | -455.6945 | -310.5957 | -296.2015 | 107.3463 | 160.3349 | -1721.849 | 1493.372 | -3.0386 | -12.1047 | -11.3579 | -2.7362 | -0.41498 | -1.0231 | -7.8602 | -10.2324 | -4.0238 | -1.2968 | 1 | 0 | 0 | 400 | 30 | 32 | link 4 and gripper crossbar |  | 332.64 | 0 | [14 empty] | 1 | 0.19192 | 1.2375 | 0 | 0.039533 | -0.02335 | 0.67383 | 0.45459 | 0.065939 | -0.63967 | 0.35644 | -0.96446 | -1.1879 | -0.13501 | -0.61617 | 0.2131 | 0 | -1.7745 | 1.381 | 0.79166 | -2.3273 | -3.3215 | 0
1.9792 | 4 | above the part | PTP | PINN | -249.7455 | 459.8354 | 176.6088 | 65.3773 | 19.1678 | 104.737 | 25.1828 | -37.856 | -251.735 | 241.6025 | 82.4118 | -462.3786 | -303.6967 | -186.4674 | -20.427 | 131.87 | -1604.176 | 1655.768 | -0.44473 | -11.6735 | -11.74 | -2.8668 | -0.4139 | -0.14974 | -7.5802 | -10.5766 | -4.2158 | -1.2934 | 1 | 0 | 0 | 400 | 30 | 32 | link 4 and gripper crossbar |  | 330.9956 | 0 | [14 empty] | 1 | 0.19528 | 1.2375 | 0 | 0.039533 | -0.02335 | 0.67383 | 0.45459 | 0.065939 | -0.63967 | 0.35644 | -0.96446 | -1.1879 | -0.13501 | -0.60943 | 0.2131 | 0 | -1.767 | 1.3888 | 0.81004 | -2.3414 | -3.2778 | 0
1.9833 | 4 | above the part | PTP | PINN | -247.0712 | 466.0025 | 173.7215 | 64.3269 | 20.1722 | 105.0822 | 23.2304 | -39.0901 | -252.0761 | 241.0409 | 82.8461 | -468.5872 | -296.1791 | -81.8718 | -134.7695 | 104.2262 | -1490.067 | 1804.226 | 2.1358 | -11.2259 | -12.1014 | -2.9877 | -0.41085 | 0.71914 | -7.2895 | -10.9022 | -4.3937 | -1.2839 | 1 | 0 | 0 | 400 | 30 | 32 | link 4 and gripper crossbar |  | 329.2818 | 0 | [14 empty] | 1 | 0.19865 | 1.2375 | 0 | 0.039533 | -0.02335 | 0.67383 | 0.45459 | 0.065939 | -0.63967 | 0.35644 | -0.96446 | -1.1879 | -0.13501 | -0.6027 | 0.2131 | 0 | -1.7589 | 1.3948 | 0.82734 | -2.354 | -3.2333 | 0
1.9875 | 4 | above the part | PTP | PINN | -244.064 | 472.1539 | 170.8415 | 63.2769 | 21.1724 | 105.4287 | 21.254 | -40.2906 | -252.0093 | 240.0635 | 83.1676 | -474.332 | -288.1069 | 16.0261 | -234.5953 | 77.1599 | -1378.761 | 1937.335 | 4.6629 | -10.7708 | -12.4346 | -3.0962 | -0.40578 | 1.57 | -6.994 | -11.2024 | -4.5532 | -1.2681 | 1 | 0 | 0 | 400 | 30 | 32 | link 4 and gripper crossbar |  | 327.5018 | 0 | [14 empty] | 1 | 0.20202 | 1.2375 | 0 | 0.039533 | -0.02335 | 0.67383 | 0.45459 | 0.065939 | -0.63967 | 0.35644 | -0.96446 | -1.1879 | -0.13501 | -0.59596 | 0.2131 | 0 | -1.7502 | 1.3992 | 0.84363 | -2.3653 | -3.1881 | 0
1.9917 | 4 | above the part | PTP | PINN | -240.7303 | 478.2694 | 167.9722 | 62.2288 | 22.1671 | 105.7761 | 19.2555 | -41.4553 | -251.554 | 238.7192 | 83.3772 | -479.6243 | -279.5319 | 109.2696 | -322.6293 | 50.3098 | -1270.148 | 2057.979 | 7.1669 | -10.3033 | -12.7478 | -3.1943 | -0.39874 | 2.4131 | -6.6905 | -11.4845 | -4.6975 | -1.2461 | 1 | 0 | 0 | 400 | 30 | 32 | link 4 and gripper crossbar |  | 325.6593 | 0 | [14 empty] | 1 | 0.20539 | 1.2375 | 0 | 0.039533 | -0.02335 | 0.67383 | 0.45459 | 0.065939 | -0.63967 | 0.35644 | -0.96446 | -1.1879 | -0.13501 | -0.58923 | 0.2131 | 0 | -1.7408 | 1.402 | 0.85898 | -2.3753 | -3.1423 | 0
1.9958 | 4 | above the part | PTP | PINN | -237.0783 | 484.3294 | 165.1173 | 61.184 | 23.1548 | 106.1239 | 17.2369 | -42.5824 | -250.7362 | 237.0526 | 83.4782 | -484.4729 | -270.5106 | 196.2734 | -399.9793 | 24.2521 | -1163.655 | 2165.119 | 9.5785 | -9.8498 | -13.0383 | -3.2808 | -0.39006 | 3.2251 | -6.3959 | -11.7462 | -4.8247 | -1.219 | 1 | 0 | 0 | 400 | 30 | 32 | link 4 and gripper crossbar |  | 323.7579 | 0 | [14 empty] | 1 | 0.20875 | 1.2375 | 0 | 0.039533 | -0.02335 | 0.67383 | 0.45459 | 0.065939 | -0.63967 | 0.35644 | -0.96446 | -1.1879 | -0.13501 | -0.5825 | 0.2131 | 0 | -1.7308 | 1.4033 | 0.87346 | -2.384 | -3.096 | 0
2 | 4 | above the part | PTP | PINN | -233.1183 | 490.3149 | 162.2799 | 60.1441 | 24.1344 | 106.4717 | 15.1999 | -43.6703 | -249.5733 | 235.1061 | 83.4718 | -488.8869 | -261.0925 | 279.1019 | -467.1571 | -1.5452 | -1059.36 | 2260.353 | 11.9596 | -9.3858 | -13.3077 | -3.3562 | -0.37951 | 4.0268 | -6.0947 | -11.9889 | -4.9356 | -1.186 | 1 | 0 | 0 | 400 | 30 | 32 | link 4 and gripper crossbar |  | 321.8017 | 0 | [14 empty] | 1 | 0.21212 | 1.2375 | 0 | 0.039533 | -0.02335 | 0.67383 | 0.45459 | 0.065939 | -0.63967 | 0.35644 | -0.96446 | -1.1879 | -0.13501 | -0.57576 | 0.2131 | 0 | -1.7202 | 1.4033 | 0.88713 | -2.3915 | -3.0491 | 0
2.0042 | 4 | above the part | PTP | PINN | -228.8621 | 496.2077 | 159.4632 | 59.1105 | 25.1049 | 106.8191 | 13.1463 | -44.7175 | -248.0849 | 232.9164 | 83.3633 | -492.8692 | -251.3231 | 357.2152 | -525.5223 | -26.0467 | -955.77 | 2344.66 | 14.2742 | -8.9226 | -13.5503 | -3.4181 | -0.36705 | 4.8061 | -5.7939 | -12.2075 | -5.0266 | -1.147 | 1 | 0 | 0 | 400 | 30 | 32 | link 4 and gripper crossbar |  | 319.7949 | 0 | [14 empty] | 1 | 0.21549 | 1.2375 | 0 | 0.039533 | -0.02335 | 0.67383 | 0.45459 | 0.065939 | -0.63967 | 0.35644 | -0.96446 | -1.1879 | -0.13501 | -0.56903 | 0.2131 | 0 | -1.709 | 1.402 | 0.90004 | -2.3979 | -3.0019 | 0
2.0083 | 4 | above the part | PTP | PINN | -224.3232 | 501.9908 | 156.6703 | 58.0843 | 26.0653 | 107.1655 | 11.0778 | -45.7227 | -246.287 | 230.51 | 83.1504 | -496.4286 | -241.2454 | 431.4959 | -577.5414 | -51.0982 | -854.2482 | 2418.641 | 16.5182 | -8.4782 | -13.7865 | -3.473 | -0.35351 | 5.5617 | -5.5053 | -12.4202 | -5.1074 | -1.1047 | 1 | 0 | 0 | 400 | 30 | 32 | link 4 and gripper crossbar |  | 317.7418 | 0 | [14 empty] | 1 | 0.21885 | 1.2375 | 0 | 0.039533 | -0.02335 | 0.67383 | 0.45459 | 0.065939 | -0.63967 | 0.35644 | -0.96446 | -1.1879 | -0.13501 | -0.56229 | 0.2131 | 0 | -1.6974 | 1.3996 | 0.91226 | -2.4031 | -2.9543 | 0
2.0125 | 4 | above the part | PTP | PINN | -219.5162 | 507.6481 | 153.904 | 57.0668 | 27.015 | 107.5107 | 8.9963 | -46.6847 | -244.2003 | 227.9172 | 82.8381 | -499.5683 | -230.9001 | 500.8063 | -622.2726 | -74.9334 | -753.5233 | 2482.874 | 18.6687 | -8.0469 | -13.9977 | -3.5152 | -0.33845 | 6.2858 | -5.2253 | -12.6106 | -5.1694 | -1.0577 | 1 | 0 | 0 | 400 | 30 | 32 | link 4 and gripper crossbar |  | 315.647 | 0 | [14 empty] | 1 | 0.22222 | 1.2375 | 0 | 0.039533 | -0.02335 | 0.67383 | 0.45459 | 0.065939 | -0.63967 | 0.35644 | -0.96446 | -1.1879 | -0.13501 | -0.55556 | 0.2131 | 0 | -1.6852 | 1.3961 | 0.92382 | -2.4073 | -2.9065 | 0
2.0167 | 4 | above the part | PTP | PINN | -214.4571 | 513.1648 | 151.1671 | 56.0591 | 27.9532 | 107.8542 | 6.9034 | -47.6027 | -241.8362 | 225.1595 | 82.4293 | -502.2883 | -220.3167 | 567.3747 | -661.8492 | -98.1239 | -652.8042 | 2540.013 | 20.7716 | -7.618 | -14.1926 | -3.5466 | -0.32184 | 6.9938 | -4.9467 | -12.7861 | -5.2155 | -1.0058 | 1 | 0 | 0 | 400 | 30 | 32 | link 4 and gripper crossbar |  | 313.5151 | 0 | [14 empty] | 1 | 0.22559 | 1.2375 | 0 | 0.039533 | -0.02335 | 0.67383 | 0.45459 | 0.065939 | -0.63967 | 0.35644 | -0.96446 | -1.1879 | -0.13501 | -0.54883 | 0.2131 | 0 | -1.6725 | 1.3916 | 0.93478 | -2.4105 | -2.8584 | 0
2.0208 | 4 | above the part | PTP | PINN | -209.1628 | 518.5276 | 148.4623 | 55.0624 | 28.8792 | 108.1955 | 4.8009 | -48.4758 | -239.2143 | 222.2585 | 81.9249 | -504.5996 | -209.5322 | 629.2597 | -696.2336 | -121.0593 | -554.72 | 2588.283 | 22.7647 | -7.2196 | -14.3762 | -3.5701 | -0.30452 | 7.6649 | -4.6881 | -12.9515 | -5.2501 | -0.95161 | 1 | 0 | 0 | 400 | 30 | 32 | link 4 and gripper crossbar |  | 311.3507 | 0 | [14 empty] | 1 | 0.22895 | 1.2375 | 0 | 0.039533 | -0.02335 | 0.67383 | 0.45459 | 0.065939 | -0.63967 | 0.35644 | -0.96446 | -1.1879 | -0.13501 | -0.54209 | 0.2131 | 0 | -1.6594 | 1.3863 | 0.94516 | -2.4128 | -2.8103 | 0
2.025 | 4 | above the part | PTP | PINN | -203.6509 | 523.7247 | 145.792 | 54.0776 | 29.7927 | 108.5344 | 2.6905 | -49.3032 | -236.351 | 219.2278 | 81.3292 | -506.5001 | -198.5769 | 687.1973 | -727.369 | -142.9587 | -456.1031 | 2629.263 | 24.65 | -6.8503 | -14.5447 | -3.584 | -0.2863 | 8.2996 | -4.4482 | -13.1033 | -5.2706 | -0.89468 | 1 | 0 | 0 | 400 | 30 | 32 | link 4 and gripper crossbar |  | 309.1587 | 0 | [14 empty] | 1 | 0.23232 | 1.2375 | 0 | 0.039533 | -0.02335 | 0.67383 | 0.45459 | 0.065939 | -0.63967 | 0.35644 | -0.96446 | -1.1879 | -0.13501 | -0.53536 | 0.2131 | 0 | -1.6458 | 1.3802 | 0.95503 | -2.4141 | -2.7621 | 0
2.0292 | 4 | above the part | PTP | PINN | -197.9397 | 528.7456 | 143.1586 | 53.1057 | 30.6931 | 108.8704 | 0.57385 | -50.0843 | -233.2588 | 216.0867 | 80.6439 | -507.9936 | -187.4771 | 742.1397 | -753.8598 | -164.4809 | -358.4399 | 2663.954 | 26.4774 | -6.4866 | -14.6974 | -3.588 | -0.26696 | 8.9149 | -4.2121 | -13.2409 | -5.2765 | -0.83425 | 1 | 0 | 0 | 400 | 30 | 32 | link 4 and gripper crossbar |  | 306.9437 | 0 | [14 empty] | 1 | 0.23569 | 1.2375 | 0 | 0.039533 | -0.02335 | 0.67383 | 0.45459 | 0.065939 | -0.63967 | 0.35644 | -0.96446 | -1.1879 | -0.13501 | -0.52863 | 0.2131 | 0 | -1.6319 | 1.3733 | 0.9644 | -2.4146 | -2.7139 | 0
2.0333 | 4 | above the part | PTP | PINN | -192.048 | 533.5814 | 140.5645 | 52.1475 | 31.5799 | 109.2032 | -1.5474 | -50.8188 | -229.9603 | 212.8478 | 79.8733 | -509.089 | -176.2579 | 791.6241 | -777.334 | -184.9475 | -262.8963 | 2692.602 | 28.1497 | -6.172 | -14.8375 | -3.585 | -0.24744 | 9.478 | -4.0078 | -13.3672 | -5.2721 | -0.77325 | 1 | 0 | 0 | 400 | 30 | 32 | link 4 and gripper crossbar |  | 304.7105 | 0 | [14 empty] | 1 | 0.23905 | 1.2375 | 0 | 0.039533 | -0.02335 | 0.67383 | 0.45459 | 0.065939 | -0.63967 | 0.35644 | -0.96446 | -1.1879 | -0.13501 | -0.52189 | 0.2131 | 0 | -1.6176 | 1.3658 | 0.97332 | -2.4142 | -2.6658 | 0
2.0375 | 4 | above the part | PTP | PINN | -185.9947 | 538.2247 | 138.0118 | 51.2039 | 32.4529 | 109.5325 | -3.6715 | -51.506 | -226.4703 | 209.523 | 79.0213 | -509.7852 | -164.9488 | 837.616 | -797.9627 | -204.4677 | -167.0839 | 2714.196 | 29.7305 | -5.8778 | -14.9616 | -3.5728 | -0.22728 | 10.0103 | -3.8167 | -13.4789 | -5.2542 | -0.71025 | 1 | 0 | 0 | 400 | 30 | 32 | link 4 and gripper crossbar |  | 302.4637 | 0 | [14 empty] | 1 | 0.24242 | 1.2375 | 0 | 0.039533 | -0.02335 | 0.67383 | 0.45459 | 0.065939 | -0.63967 | 0.35644 | -0.96446 | -1.1879 | -0.13501 | -0.51516 | 0.2131 | 0 | -1.603 | 1.3577 | 0.98181 | -2.4131 | -2.6177 | 0
2.0417 | 4 | above the part | PTP | PINN | -179.7986 | 542.6699 | 135.5024 | 50.2755 | 33.3118 | 109.8578 | -5.7968 | -52.1459 | -222.8099 | 206.1268 | 78.0895 | -510.0946 | -153.5695 | 878.4794 | -815.0835 | -223.6384 | -74.2651 | 2731.032 | 31.1786 | -5.6226 | -15.0739 | -3.5546 | -0.20707 | 10.4978 | -3.651 | -13.5801 | -5.2274 | -0.64708 | 1 | 0 | 0 | 400 | 30 | 32 | link 4 and gripper crossbar |  | 300.2078 | 0 | [14 empty] | 1 | 0.24579 | 1.2375 | 0 | 0.039533 | -0.02335 | 0.67383 | 0.45459 | 0.065939 | -0.63967 | 0.35644 | -0.96446 | -1.1879 | -0.13501 | -0.50842 | 0.2131 | 0 | -1.5881 | 1.3491 | 0.98991 | -2.4112 | -2.5698 | 0
2.0458 | 4 | above the part | PTP | PINN | -173.4788 | 546.9124 | 133.0382 | 49.363 | 34.1563 | 110.179 | -7.9219 | -52.7382 | -218.9921 | 202.6691 | 77.0826 | -510.0141 | -142.1412 | 916.2832 | -829.8419 | -241.6578 | 19.3168 | 2742.796 | 32.5483 | -5.3802 | -15.1681 | -3.5268 | -0.18621 | 10.959 | -3.4936 | -13.665 | -5.1865 | -0.5819 | 1 | 0 | 0 | 400 | 30 | 32 | link 4 and gripper crossbar |  | 297.9473 | 0 | [14 empty] | 1 | 0.24916 | 1.2375 | 0 | 0.039533 | -0.02335 | 0.67383 | 0.45459 | 0.065939 | -0.63967 | 0.35644 | -0.96446 | -1.1879 | -0.13501 | -0.50169 | 0.2131 | 0 | -1.573 | 1.34 | 0.99765 | -2.4085 | -2.5221 | 0
2.05 | 4 | above the part | PTP | PINN | -167.0536 | 550.9494 | 130.621 | 48.467 | 34.9861 | 110.4957 | -10.0451 | -53.2827 | -215.0453 | 199.1601 | 76.0059 | -509.563 | -130.6896 | 947.2196 | -842.1741 | -258.4143 | 108.2571 | 2748.375 | 33.7221 | -5.2032 | -15.2505 | -3.4958 | -0.16619 | 11.3543 | -3.3787 | -13.7392 | -5.1408 | -0.51936 | 1 | 0 | 0 | 400 | 30 | 32 | link 4 and gripper crossbar |  | 295.6863 | 0 | [14 empty] | 1 | 0.25252 | 1.2375 | 0 | 0.039533 | -0.02335 | 0.67383 | 0.45459 | 0.065939 | -0.63967 | 0.35644 | -0.96446 | -1.1879 | -0.13501 | -0.49495 | 0.2131 | 0 | -1.5575 | 1.3305 | 1.005 | -2.4052 | -2.4746 | 0
2.0542 | 4 | above the part | PTP | PINN | -160.5413 | 554.7793 | 128.2524 | 47.5879 | 35.8011 | 110.8076 | -12.1648 | -53.7795 | -210.9812 | 195.611 | 74.8601 | -508.7377 | -119.2317 | 975.3945 | -851.7714 | -274.9873 | 198.0763 | 2749.893 | 34.8376 | -5.0306 | -15.3168 | -3.456 | -0.14563 | 11.7298 | -3.2666 | -13.799 | -5.0824 | -0.4551 | 1 | 0 | 0 | 400 | 30 | 32 | link 4 and gripper crossbar |  | 293.4289 | 0 | [14 empty] | 1 | 0.25589 | 1.2375 | 0 | 0.039533 | -0.02335 | 0.67383 | 0.45459 | 0.065939 | -0.63967 | 0.35644 | -0.96446 | -1.1879 | -0.13501 | -0.48822 | 0.2131 | 0 | -1.5419 | 1.3207 | 1.0121 | -2.4012 | -2.4273 | 0
2.0583 | 4 | above the part | PTP | PINN | -153.9594 | 558.4019 | 125.9337 | 46.7261 | 36.6013 | 111.1145 | -14.2797 | -54.2286 | -206.8275 | 192.0359 | 73.6512 | -507.5581 | -107.7892 | 996.8897 | -858.0438 | -290.1221 | 283.1004 | 2746.208 | 35.7804 | -4.9067 | -15.365 | -3.4118 | -0.1258 | 12.0473 | -3.1862 | -13.8424 | -5.0174 | -0.39313 | 1 | 0 | 0 | 400 | 30 | 32 | link 4 and gripper crossbar |  | 291.1788 | 0 | [14 empty] | 1 | 0.25926 | 1.2375 | 0 | 0.039533 | -0.02335 | 0.67383 | 0.45459 | 0.065939 | -0.63967 | 0.35644 | -0.96446 | -1.1879 | -0.13501 | -0.48149 | 0.2131 | 0 | -1.5261 | 1.3105 | 1.0189 | -2.3966 | -2.3803 | 0
2.0625 | 4 | above the part | PTP | PINN | -147.3246 | 561.8182 | 123.6662 | 45.882 | 37.3865 | 111.4161 | -16.3881 | -54.6302 | -202.5966 | 188.4392 | 72.3808 | -506.029 | -96.3803 | 1015.408 | -863.1928 | -304.907 | 366.9916 | 2738.128 | 36.6416 | -4.8043 | -15.4051 | -3.3632 | -0.10615 | 12.3372 | -3.1197 | -13.8785 | -4.946 | -0.33172 | 1 | 0 | 0 | 400 | 30 | 32 | link 4 and gripper crossbar |  | 288.9397 | 0 | [14 empty] | 1 | 0.26262 | 1.2375 | 0 | 0.039533 | -0.02335 | 0.67383 | 0.45459 | 0.065939 | -0.63967 | 0.35644 | -0.96446 | -1.1879 | -0.13501 | -0.47475 | 0.2131 | 0 | -1.5101 | 1.3 | 1.0255 | -2.3913 | -2.3337 | 0
2.0667 | 4 | above the part | PTP | PINN | -140.6532 | 565.0301 | 121.4512 | 45.0557 | 38.1566 | 111.7121 | -18.4888 | -54.9845 | -198.3135 | 184.8349 | 71.054 | -504.1607 | -85.0213 | 1027.955 | -865.033 | -318.4362 | 448.4014 | 2726.166 | 37.3588 | -4.7345 | -15.4231 | -3.3087 | -0.086993 | 12.5787 | -3.0744 | -13.8947 | -4.8658 | -0.27185 | 1 | 0 | 0 | 400 | 30 | 32 | link 4 and gripper crossbar |  | 286.7146 | 0 | [14 empty] | 1 | 0.26599 | 1.2375 | 0 | 0.039533 | -0.02335 | 0.67383 | 0.45459 | 0.065939 | -0.63967 | 0.35644 | -0.96446 | -1.1879 | -0.13501 | -0.46802 | 0.2131 | 0 | -1.494 | 1.2893 | 1.0318 | -2.3855 | -2.2874 | 0
2.0708 | 4 | above the part | PTP | PINN | -133.9603 | 568.0408 | 119.2895 | 44.2474 | 38.9117 | 112.0024 | -20.5803 | -55.2917 | -193.9957 | 181.2306 | 69.6724 | -501.9715 | -73.7293 | 1036.27 | -865.0251 | -331.5711 | 525.3944 | 2710.087 | 37.9675 | -4.696 | -15.4334 | -3.2525 | -0.06859 | 12.7837 | -3.0493 | -13.904 | -4.7832 | -0.21434 | 1 | 0 | 0 | 400 | 30 | 32 | link 4 and gripper crossbar |  | 284.5067 | 0 | [14 empty] | 1 | 0.26936 | 1.2375 | 0 | 0.039533 | -0.02335 | 0.67383 | 0.45459 | 0.065939 | -0.63967 | 0.35644 | -0.96446 | -1.1879 | -0.13501 | -0.46129 | 0.2131 | 0 | -1.4778 | 1.2784 | 1.0378 | -2.3792 | -2.2414 | 0
2.075 | 4 | above the part | PTP | PINN | -127.2603 | 570.8543 | 117.1822 | 43.4571 | 39.6519 | 112.2868 | -22.6614 | -55.5522 | -189.659 | 177.6363 | 68.2386 | -499.4695 | -62.5178 | 1040.808 | -862.653 | -344.1128 | 600.4916 | 2690.746 | 38.4915 | -4.6714 | -15.4285 | -3.1914 | -0.050503 | 12.9601 | -3.0334 | -13.8996 | -4.6932 | -0.15782 | 1 | 0 | 0 | 400 | 30 | 32 | link 4 and gripper crossbar |  | 282.3185 | 0 | [14 empty] | 1 | 0.27272 | 1.2375 | 0 | 0.039533 | -0.02335 | 0.67383 | 0.45459 | 0.065939 | -0.63967 | 0.35644 | -0.96446 | -1.1879 | -0.13501 | -0.45455 | 0.2131 | 0 | -1.4616 | 1.2673 | 1.0437 | -2.3723 | -2.1959 | 0
2.0792 | 4 | above the part | PTP | PINN | -120.5667 | 573.4753 | 115.1297 | 42.685 | 40.3771 | 112.5649 | -24.7309 | -55.7663 | -185.322 | 174.0617 | 66.7519 | -496.672 | -51.4034 | 1040.884 | -857.8864 | -356.8225 | 671.3821 | 2667.462 | 38.9105 | -4.6747 | -15.4155 | -3.1291 | -0.033285 | 13.1012 | -3.0355 | -13.8878 | -4.6016 | -0.10401 | 1 | 0 | 0 | 400 | 30 | 32 | link 4 and gripper crossbar |  | 280.1527 | 0 | [14 empty] | 1 | 0.27609 | 1.2375 | 0 | 0.039533 | -0.02335 | 0.67383 | 0.45459 | 0.065939 | -0.63967 | 0.35644 | -0.96446 | -1.1879 | -0.13501 | -0.44782 | 0.2131 | 0 | -1.4452 | 1.2561 | 1.0493 | -2.3649 | -2.1507 | 0
2.0833 | 4 | above the part | PTP | PINN | -113.8919 | 575.9092 | 113.1328 | 41.9308 | 41.0876 | 112.8367 | -26.7876 | -55.9347 | -181.0047 | 170.5148 | 65.2199 | -493.5957 | -40.3956 | 1036.132 | -851.2744 | -367.6732 | 738.3185 | 2641.872 | 39.2083 | -4.7052 | -15.3844 | -3.0637 | -0.016884 | 13.2014 | -3.0553 | -13.8599 | -4.5055 | -0.052764 | 1 | 0 | 0 | 400 | 30 | 32 | link 4 and gripper crossbar |  | 278.0111 | 0 | [14 empty] | 1 | 0.27946 | 1.2375 | 0 | 0.039533 | -0.02335 | 0.67383 | 0.45459 | 0.065939 | -0.63967 | 0.35644 | -0.96446 | -1.1879 | -0.13501 | -0.44108 | 0.2131 | 0 | -1.4289 | 1.2447 | 1.0548 | -2.3571 | -2.106 | 0
2.0875 | 4 | above the part | PTP | PINN | -107.2473 | 578.1621 | 111.1918 | 41.1945 | 41.7834 | 113.1018 | -28.8303 | -56.0576 | -176.7134 | 166.9997 | 63.6365 | -490.2469 | -29.5105 | 1029.924 | -843.6186 | -380.0186 | 803.7217 | 2612.428 | 39.4793 | -4.7403 | -15.3549 | -2.9974 | -0.000907 | 13.2927 | -3.0781 | -13.8333 | -4.4079 | -0.002836 | 1 | 0 | 0 | 400 | 30 | 32 | link 4 and gripper crossbar |  | 275.8957 | 0 | [14 empty] | 1 | 0.28282 | 1.2375 | 0 | 0.039533 | -0.02335 | 0.67383 | 0.45459 | 0.065939 | -0.63967 | 0.35644 | -0.96446 | -1.1879 | -0.13501 | -0.43435 | 0.2131 | 0 | -1.4125 | 1.2333 | 1.0602 | -2.3488 | -2.0617 | 0
2.0917 | 4 | above the part | PTP | PINN | -100.6435 | 580.2406 | 109.3071 | 40.4758 | 42.4648 | 113.3602 | -30.858 | -56.1358 | -172.4711 | 163.5297 | 62.01 | -486.6544 | -18.7591 | 1018.14 | -832.7838 | -390.357 | 862.1954 | 2580.326 | 39.6217 | -4.8014 | -15.305 | -2.9291 | 0.013931 | 13.3407 | -3.1178 | -13.7883 | -4.3075 | 0.043535 | 1 | 0 | 0 | 400 | 30 | 32 | link 4 and gripper crossbar |  | 273.808 | 0 | [14 empty] | 1 | 0.28619 | 1.2375 | 0 | 0.039533 | -0.02335 | 0.67383 | 0.45459 | 0.065939 | -0.63967 | 0.35644 | -0.96446 | -1.1879 | -0.13501 | -0.42762 | 0.2131 | 0 | -1.3962 | 1.2219 | 1.0654 | -2.3401 | -2.0179 | 0
2.0958 | 4 | above the part | PTP | PINN | -94.0898 | 582.1517 | 107.4787 | 39.7747 | 43.1319 | 113.6116 | -32.8698 | -56.1697 | -168.2833 | 160.1083 | 60.3344 | -482.8287 | -8.1444 | 1005.083 | -821.1423 | -402.1547 | 918.168 | 2547.536 | 39.7406 | -4.8673 | -15.2583 | -2.8608 | 0.028321 | 13.3807 | -3.1606 | -13.7462 | -4.2071 | 0.088503 | 1 | 0 | 0 | 400 | 30 | 32 | link 4 and gripper crossbar |  | 271.7493 | 0 | [14 empty] | 1 | 0.28956 | 1.2375 | 0 | 0.039533 | -0.02335 | 0.67383 | 0.45459 | 0.065939 | -0.63967 | 0.35644 | -0.96446 | -1.1879 | -0.13501 | -0.42088 | 0.2131 | 0 | -1.3799 | 1.2104 | 1.0705 | -2.331 | -1.9745 | 0
2.1 | 4 | above the part | PTP | PINN | -87.595 | 583.9025 | 105.7067 | 39.0906 | 43.785 | 113.8558 | -34.8647 | -56.1601 | -164.1647 | 156.7398 | 58.6114 | -478.7816 | 2.3166 | 988.458 | -808.4413 | -413.502 | 971.3102 | 2510.637 | 39.7707 | -4.9553 | -15.2027 | -2.7924 | 0.041685 | 13.3908 | -3.2177 | -13.6961 | -4.1065 | 0.13027 | 1 | 0 | 0 | 400 | 30 | 32 | link 4 and gripper crossbar |  | 269.7208 | 0 | [14 empty] | 1 | 0.29293 | 1.2375 | 0 | 0.039533 | -0.02335 | 0.67383 | 0.45459 | 0.065939 | -0.63967 | 0.35644 | -0.96446 | -1.1879 | -0.13501 | -0.41415 | 0.2131 | 0 | -1.3637 | 1.1989 | 1.0754 | -2.3216 | -1.9316 | 0
2.1042 | 4 | above the part | PTP | PINN | -81.1667 | 585.5005 | 103.991 | 38.4235 | 44.4243 | 114.0926 | -36.8419 | -56.1075 | -160.1212 | 153.4338 | 56.8407 | -474.5359 | 12.6237 | 970.4417 | -793.4429 | -424.9604 | 1018.967 | 2473.712 | 39.7869 | -5.0344 | -15.1415 | -2.722 | 0.054665 | 13.3963 | -3.2691 | -13.641 | -4.0029 | 0.17083 | 1 | 0 | 0 | 400 | 30 | 32 | link 4 and gripper crossbar |  | 267.7231 | 0 | [14 empty] | 1 | 0.29629 | 1.2375 | 0 | 0.039533 | -0.02335 | 0.67383 | 0.45459 | 0.065939 | -0.63967 | 0.35644 | -0.96446 | -1.1879 | -0.13501 | -0.40741 | 0.2131 | 0 | -1.3476 | 1.1874 | 1.0803 | -2.3118 | -1.8892 | 0
2.1083 | 4 | above the part | PTP | PINN | -74.8114 | 586.9534 | 102.3315 | 37.7728 | 45.0501 | 114.3219 | -38.8007 | -56.0126 | -156.1659 | 150.1902 | 55.0241 | -470.1055 | 22.7619 | 949.2767 | -778.4516 | -435.9859 | 1063.29 | 2433.163 | 39.714 | -5.1418 | -15.0767 | -2.6538 | 0.0664 | 13.3717 | -3.3389 | -13.5826 | -3.9027 | 0.2075 | 1 | 0 | 0 | 400 | 30 | 32 | link 4 and gripper crossbar |  | 265.7569 | 0 | [14 empty] | 1 | 0.29966 | 1.2375 | 0 | 0.039533 | -0.02335 | 0.67383 | 0.45459 | 0.065939 | -0.63967 | 0.35644 | -0.96446 | -1.1879 | -0.13501 | -0.40068 | 0.2131 | 0 | -1.3316 | 1.176 | 1.085 | -2.3017 | -1.8473 | 0
2.1125 | 4 | above the part | PTP | PINN | -68.5353 | 588.269 | 100.7277 | 37.1382 | 45.6627 | 114.5434 | -40.7403 | -55.8762 | -152.3004 | 147.0153 | 53.1531 | -465.508 | 32.7317 | 927.7141 | -761.9898 | -449.0407 | 1103.392 | 2392.741 | 39.6482 | -5.243 | -15.0177 | -2.5861 | 0.077717 | 13.3496 | -3.4045 | -13.5295 | -3.8032 | 0.24287 | 1 | 0 | 0 | 400 | 30 | 32 | link 4 and gripper crossbar |  | 263.8227 | 0 | [14 empty] | 1 | 0.30303 | 1.2375 | 0 | 0.039533 | -0.02335 | 0.67383 | 0.45459 | 0.065939 | -0.63967 | 0.35644 | -0.96446 | -1.1879 | -0.13501 | -0.39395 | 0.2131 | 0 | -1.3157 | 1.1646 | 1.0897 | -2.2913 | -1.8058 | 0
2.1167 | 4 | above the part | PTP | PINN | -62.3433 | 589.455 | 99.1793 | 36.5193 | 46.2623 | 114.7568 | -42.6601 | -55.6991 | -148.5328 | 143.91 | 51.2331 | -460.749 | 42.5226 | 904.2163 | -745.2703 | -460.8163 | 1142.156 | 2349.833 | 39.5328 | -5.3492 | -14.9477 | -2.5165 | 0.088376 | 13.3107 | -3.4735 | -13.4664 | -3.7007 | 0.27617 | 1 | 0 | 0 | 400 | 30 | 32 | link 4 and gripper crossbar |  | 261.9206 | 0 | [14 empty] | 1 | 0.30639 | 1.2375 | 0 | 0.039533 | -0.02335 | 0.67383 | 0.45459 | 0.065939 | -0.63967 | 0.35644 | -0.96446 | -1.1879 | -0.13501 | -0.38721 | 0.2131 | 0 | -1.3 | 1.1532 | 1.0943 | -2.2806 | -1.7648 | 0
2.1208 | 4 | above the part | PTP | PINN | -56.2397 | 590.5192 | 97.6857 | 35.9157 | 46.8493 | 114.9621 | -44.5595 | -55.4819 | -144.8672 | 140.8792 | 49.2581 | -455.8556 | 52.1306 | 879.7437 | -727.4034 | -474.0028 | 1174.428 | 2305.913 | 39.3997 | -5.4614 | -14.8843 | -2.4499 | 0.098139 | 13.2659 | -3.5464 | -13.4093 | -3.6028 | 0.30668 | 1 | 0 | 0 | 400 | 30 | 32 | link 4 and gripper crossbar |  | 260.0507 | 0 | [14 empty] | 1 | 0.30976 | 1.2375 | 0 | 0.039533 | -0.02335 | 0.67383 | 0.45459 | 0.065939 | -0.63967 | 0.35644 | -0.96446 | -1.1879 | -0.13501 | -0.38048 | 0.2131 | 0 | -1.2844 | 1.142 | 1.0988 | -2.2697 | -1.7244 | 0
2.125 | 4 | above the part | PTP | PINN | -50.2282 | 591.4692 | 96.2464 | 35.3269 | 47.424 | 115.1589 | -46.438 | -55.2254 | -141.3065 | 137.9213 | 47.2255 | -450.8306 | 61.5539 | 854.5898 | -709.8751 | -487.8276 | 1206.001 | 2261.584 | 39.2474 | -5.5772 | -14.8216 | -2.3832 | 0.1074 | 13.2146 | -3.6216 | -13.3528 | -3.5048 | 0.33561 | 1 | 0 | 0 | 400 | 30 | 32 | link 4 and gripper crossbar |  | 258.213 | 0 | [14 empty] | 1 | 0.31313 | 1.2375 | 0 | 0.039533 | -0.02335 | 0.67383 | 0.45459 | 0.065939 | -0.63967 | 0.35644 | -0.96446 | -1.1879 | -0.13501 | -0.37374 | 0.2131 | 0 | -1.2689 | 1.1308 | 1.1033 | -2.2585 | -1.6844 | 0
2.1292 | 4 | above the part | PTP | PINN | -44.3116 | 592.3125 | 94.8606 | 34.7525 | 47.9866 | 115.3469 | -48.295 | -54.9305 | -137.8542 | 135.0411 | 45.133 | -445.6926 | 70.7806 | 828.5422 | -691.2483 | -502.1769 | 1233.119 | 2214.418 | 39.0796 | -5.6924 | -14.7585 | -2.3173 | 0.11588 | 13.1581 | -3.6963 | -13.2959 | -3.4078 | 0.36211 | 1 | 0 | 0 | 400 | 30 | 32 | link 4 and gripper crossbar |  | 256.4072 | 0 | [14 empty] | 1 | 0.3165 | 1.2375 | 0 | 0.039533 | -0.02335 | 0.67383 | 0.45459 | 0.065939 | -0.63967 | 0.35644 | -0.96446 | -1.1879 | -0.13501 | -0.36701 | 0.2131 | 0 | -1.2537 | 1.1198 | 1.1077 | -2.2471 | -1.6449 | 0
2.1333 | 4 | above the part | PTP | PINN | -38.4922 | 593.0567 | 93.5275 | 34.1921 | 48.5376 | 115.526 | -50.1302 | -54.5979 | -134.5088 | 132.2326 | 42.9771 | -440.4495 | 79.8147 | 802.8936 | -674.0517 | -517.4291 | 1258.352 | 2168.18 | 38.9085 | -5.814 | -14.7037 | -2.2533 | 0.12382 | 13.1005 | -3.7753 | -13.2466 | -3.3137 | 0.38693 | 1 | 0 | 0 | 400 | 30 | 32 | link 4 and gripper crossbar |  | 254.6331 | 0 | [14 empty] | 1 | 0.31986 | 1.2375 | 0 | 0.039533 | -0.02335 | 0.67383 | 0.45459 | 0.065939 | -0.63967 | 0.35644 | -0.96446 | -1.1879 | -0.13501 | -0.36028 | 0.2131 | 0 | -1.2386 | 1.1088 | 1.1121 | -2.2356 | -1.606 | 0
2.1375 | 4 | above the part | PTP | PINN | -32.7718 | 593.709 | 92.2464 | 33.6451 | 49.0772 | 115.6958 | -51.9432 | -54.2285 | -131.2727 | 129.5002 | 40.7565 | -435.1126 | 88.6475 | 776.6707 | -655.7791 | -532.9345 | 1280.849 | 2119.88 | 38.7314 | -5.9282 | -14.6451 | -2.1882 | 0.13123 | 13.0409 | -3.8495 | -13.1938 | -3.218 | 0.41008 | 1 | 0 | 0 | 400 | 30 | 32 | link 4 and gripper crossbar |  | 252.8903 | 0 | [14 empty] | 1 | 0.32323 | 1.2375 | 0 | 0.039533 | -0.02335 | 0.67383 | 0.45459 | 0.065939 | -0.63967 | 0.35644 | -0.96446 | -1.1879 | -0.13501 | -0.35354 | 0.2131 | 0 | -1.2237 | 1.098 | 1.1164 | -2.2239 | -1.5675 | 0
2.1417 | 4 | above the part | PTP | PINN | -27.1516 | 594.2763 | 91.0161 | 33.1112 | 49.6057 | 115.8561 | -53.7336 | -53.8232 | -128.145 | 126.841 | 38.4622 | -429.6862 | 97.2745 | 750.6459 | -638.192 | -550.6433 | 1302.342 | 2070.479 | 38.5545 | -6.0484 | -14.5969 | -2.1254 | 0.13805 | 12.9813 | -3.9275 | -13.1503 | -3.1255 | 0.43139 | 1 | 0 | 0 | 400 | 30 | 32 | link 4 and gripper crossbar |  | 251.1783 | 0 | [14 empty] | 1 | 0.3266 | 1.2375 | 0 | 0.039533 | -0.02335 | 0.67383 | 0.45459 | 0.065939 | -0.63967 | 0.35644 | -0.96446 | -1.1879 | -0.13501 | -0.34681 | 0.2131 | 0 | -1.2091 | 1.0873 | 1.1207 | -2.212 | -1.5295 | 0
2.1458 | 4 | above the part | PTP | PINN | -21.6321 | 594.7654 | 89.8358 | 32.5898 | 50.1234 | 116.0064 | -55.501 | -53.3828 | -125.126 | 124.258 | 36.0941 | -424.1869 | 105.692 | 724.5547 | -619.9422 | -568.3307 | 1319.823 | 2020.194 | 38.3778 | -6.1619 | -14.547 | -2.0621 | 0.14431 | 12.9218 | -4.0012 | -13.1054 | -3.0326 | 0.45097 | 1 | 0 | 0 | 400 | 30 | 32 | link 4 and gripper crossbar |  | 249.4966 | 0 | [14 empty] | 1 | 0.32996 | 1.2375 | 0 | 0.039533 | -0.02335 | 0.67383 | 0.45459 | 0.065939 | -0.63967 | 0.35644 | -0.96446 | -1.1879 | -0.13501 | -0.34008 | 0.2131 | 0 | -1.1946 | 1.0768 | 1.1249 | -2.2 | -1.492 | 0
2.15 | 4 | above the part | PTP | PINN | -16.2137 | 595.1832 | 88.7044 | 32.0806 | 50.6307 | 116.1466 | -57.2452 | -52.9083 | -122.2127 | 121.7392 | 33.6443 | -418.6108 | 113.9006 | 699.1862 | -604.5014 | -587.961 | 1338.272 | 1970.07 | 38.1946 | -6.2925 | -14.5118 | -2.0026 | 0.14999 | 12.8601 | -4.0861 | -13.0737 | -2.945 | 0.4687 | 1 | 0 | 0 | 400 | 30 | 32 | link 4 and gripper crossbar |  | 247.8445 | 0 | [14 empty] | 1 | 0.33333 | 1.2375 | 0 | 0.039533 | -0.02335 | 0.67383 | 0.45459 | 0.065939 | -0.63967 | 0.35644 | -0.96446 | -1.1879 | -0.13501 | -0.33334 | 0.2131 | 0 | -1.1804 | 1.0664 | 1.1291 | -2.1879 | -1.455 | 0
2.1542 | 4 | above the part | PTP | PINN | -10.8962 | 595.5357 | 87.6208 | 31.5831 | 51.1277 | 116.2763 | -58.9659 | -52.4004 | -119.4033 | 119.2936 | 31.1097 | -412.9731 | 121.8917 | 674.2566 | -586.9474 | -608.3079 | 1353.033 | 1917.862 | 38.0406 | -6.4003 | -14.473 | -1.9402 | 0.15538 | 12.8083 | -4.156 | -13.0388 | -2.8532 | 0.48556 | 1 | 0 | 0 | 400 | 30 | 32 | link 4 and gripper crossbar |  | 246.2215 | 0 | [14 empty] | 1 | 0.3367 | 1.2375 | 0 | 0.039533 | -0.02335 | 0.67383 | 0.45459 | 0.065939 | -0.63967 | 0.35644 | -0.96446 | -1.1879 | -0.13501 | -0.32661 | 0.2131 | 0 | -1.1664 | 1.0562 | 1.1333 | -2.1756 | -1.4185 | 0
2.1583 | 4 | above the part | PTP | PINN | -5.6789 | 595.8292 | 86.5836 | 31.0968 | 51.6149 | 116.3949 | -60.6629 | -51.8601 | -116.6997 | 116.9121 | 28.4858 | -407.2703 | 129.6617 | 648.8606 | -571.5568 | -629.7242 | 1368.675 | 1864.793 | 37.8527 | -6.5295 | -14.4415 | -1.8812 | 0.15999 | 12.745 | -4.2399 | -13.0103 | -2.7665 | 0.49996 | 1 | 0 | 0 | 400 | 30 | 32 | link 4 and gripper crossbar |  | 244.6268 | 0 | [14 empty] | 1 | 0.34006 | 1.2375 | 0 | 0.039533 | -0.02335 | 0.67383 | 0.45459 | 0.065939 | -0.63967 | 0.35644 | -0.96446 | -1.1879 | -0.13501 | -0.31987 | 0.2131 | 0 | -1.1527 | 1.0461 | 1.1374 | -2.1633 | -1.3824 | 0
2.1625 | 4 | above the part | PTP | PINN | -0.56106 | 596.0695 | 85.5918 | 30.6214 | 52.0924 | 116.5023 | -62.3358 | -51.2884 | -114.0961 | 114.5952 | 25.7631 | -401.5068 | 137.2089 | 624.8789 | -556.0487 | -653.4517 | 1383.239 | 1811.321 | 37.7039 | -6.6464 | -14.4185 | -1.8215 | 0.16443 | 12.6949 | -4.3159 | -12.9896 | -2.6786 | 0.51384 | 1 | 0 | 0 | 400 | 30 | 32 | link 4 and gripper crossbar |  | 243.0599 | 0 | [14 empty] | 1 | 0.34343 | 1.2375 | 0 | 0.039533 | -0.02335 | 0.67383 | 0.45459 | 0.065939 | -0.63967 | 0.35644 | -0.96446 | -1.1879 | -0.13501 | -0.31314 | 0.2131 | 0 | -1.1392 | 1.0362 | 1.1415 | -2.1509 | -1.3469 | 0
2.1667 | 4 | above the part | PTP | PINN | 4.4583 | 596.2622 | 84.6441 | 30.1565 | 52.5605 | 116.5979 | -63.9845 | -50.6862 | -111.5841 | 112.3405 | 22.9373 | -395.6888 | 144.5372 | 602.8734 | -541.1381 | -678.1911 | 1396.326 | 1758.803 | 37.5992 | -6.749 | -14.4018 | -1.76 | 0.16882 | 12.6597 | -4.3825 | -12.9746 | -2.5882 | 0.52757 | 1 | 0 | 0 | 400 | 30 | 32 | link 4 and gripper crossbar |  | 241.5199 | 0 | [14 empty] | 1 | 0.3468 | 1.2375 | 0 | 0.039533 | -0.02335 | 0.67383 | 0.45459 | 0.065939 | -0.63967 | 0.35644 | -0.96446 | -1.1879 | -0.13501 | -0.3064 | 0.2131 | 0 | -1.1259 | 1.0265 | 1.1455 | -2.1384 | -1.3118 | 0
2.1708 | 4 | above the part | PTP | PINN | 9.381 | 596.4126 | 83.739 | 29.7016 | 53.0194 | 116.6812 | -65.6088 | -50.0544 | -109.1754 | 110.1447 | 20.004 | -389.8193 | 151.6308 | 578.0843 | -526.9929 | -704.0013 | 1408.675 | 1702.458 | 37.4088 | -6.8883 | -14.3867 | -1.7049 | 0.17178 | 12.5956 | -4.473 | -12.961 | -2.5072 | 0.5368 | 1 | 0 | 0 | 400 | 30 | 32 | link 4 and gripper crossbar |  | 240.0062 | 0 | [14 empty] | 1 | 0.35017 | 1.2375 | 0 | 0.039533 | -0.02335 | 0.67383 | 0.45459 | 0.065939 | -0.63967 | 0.35644 | -0.96446 | -1.1879 | -0.13501 | -0.29967 | 0.2131 | 0 | -1.1129 | 1.0169 | 1.1496 | -2.1259 | -1.2771 | 0
2.175 | 4 | above the part | PTP | PINN | 14.2084 | 596.5259 | 82.8753 | 29.2564 | 53.4694 | 116.7519 | -67.2083 | -49.394 | -106.8543 | 108.0077 | 16.9559 | -383.8907 | 158.4971 | 557.0676 | -512.8765 | -731.539 | 1422.877 | 1647.918 | 37.3222 | -6.9859 | -14.3771 | -1.6422 | 0.17554 | 12.5664 | -4.5363 | -12.9523 | -2.415 | 0.54856 | 1 | 0 | 0 | 400 | 30 | 32 | link 4 and gripper crossbar |  | 238.518 | 0 | [14 empty] | 1 | 0.35353 | 1.2375 | 0 | 0.039533 | -0.02335 | 0.67383 | 0.45459 | 0.065939 | -0.63967 | 0.35644 | -0.96446 | -1.1879 | -0.13501 | -0.29294 | 0.2131 | 0 | -1.1001 | 1.0075 | 1.1535 | -2.1134 | -1.243 | 0
2.1792 | 4 | above the part | PTP | PINN | 18.9426 | 596.6069 | 82.0516 | 28.8204 | 53.9108 | 116.8093 | -68.783 | -48.7059 | -104.6276 | 105.9264 | 13.783 | -377.9115 | 165.1322 | 534.4133 | -499.5012 | -761.5038 | 1435.01 | 1592.434 | 37.1799 | -7.1158 | -14.3773 | -1.5864 | 0.17809 | 12.5185 | -4.6206 | -12.9525 | -2.333 | 0.55652 | 1 | 0 | 0 | 400 | 30 | 32 | link 4 and gripper crossbar |  | 237.0545 | 0 | [14 empty] | 1 | 0.3569 | 1.2375 | 0 | 0.039533 | -0.02335 | 0.67383 | 0.45459 | 0.065939 | -0.63967 | 0.35644 | -0.96446 | -1.1879 | -0.13501 | -0.2862 | 0.2131 | 0 | -1.0876 | 0.99829 | 1.1575 | -2.1008 | -1.2092 | 0
2.1833 | 4 | above the part | PTP | PINN | 23.5856 | 596.6601 | 81.2664 | 28.3934 | 54.3437 | 116.853 | -70.3325 | -47.9912 | -102.4854 | 103.8979 | 10.4835 | -371.8798 | 171.5339 | 514.1285 | -486.853 | -791.8616 | 1447.606 | 1536.409 | 37.0909 | -7.2248 | -14.3799 | -1.5266 | 0.18079 | 12.4885 | -4.6914 | -12.9549 | -2.2449 | 0.56498 | 1 | 0 | 0 | 400 | 30 | 32 | link 4 and gripper crossbar |  | 235.615 | 0 | [14 empty] | 1 | 0.36027 | 1.2375 | 0 | 0.039533 | -0.02335 | 0.67383 | 0.45459 | 0.065939 | -0.63967 | 0.35644 | -0.96446 | -1.1879 | -0.13501 | -0.27947 | 0.2131 | 0 | -1.0753 | 0.98924 | 1.1614 | -2.0881 | -1.176 | 0
2.1875 | 4 | above the part | PTP | PINN | 28.1395 | 596.69 | 80.5182 | 27.9749 | 54.7684 | 116.8823 | -71.8566 | -47.2508 | -100.4311 | 101.925 | 7.0483 | -365.7953 | 177.7004 | 493.0282 | -473.4988 | -824.469 | 1460.26 | 1479.955 | 36.9861 | -7.3396 | -14.3851 | -1.4677 | 0.18296 | 12.4532 | -4.766 | -12.9595 | -2.1583 | 0.57177 | 1 | 0 | 0 | 400 | 30 | 32 | link 4 and gripper crossbar |  | 234.1987 | 0 | [14 empty] | 1 | 0.36363 | 1.2375 | 0 | 0.039533 | -0.02335 | 0.67383 | 0.45459 | 0.065939 | -0.63967 | 0.35644 | -0.96446 | -1.1879 | -0.13501 | -0.27274 | 0.2131 | 0 | -1.0632 | 0.98038 | 1.1652 | -2.0755 | -1.1432 | 0
2.1917 | 4 | above the part | PTP | PINN | 32.607 | 596.7007 | 79.8057 | 27.5647 | 55.1851 | 116.8968 | -73.3552 | -46.4856 | -98.4614 | 100.0059 | 3.47 | -359.6625 | 183.6382 | 472.7259 | -460.5752 | -858.7882 | 1471.885 | 1425.077 | 36.8939 | -7.4549 | -14.397 | -1.4093 | 0.18484 | 12.4222 | -4.8408 | -12.9703 | -2.0724 | 0.57762 | 1 | 0 | 0 | 400 | 30 | 32 | link 4 and gripper crossbar |  | 232.8049 | 0 | [14 empty] | 1 | 0.367 | 1.2375 | 0 | 0.039533 | -0.02335 | 0.67383 | 0.45459 | 0.065939 | -0.63967 | 0.35644 | -0.96446 | -1.1879 | -0.13501 | -0.266 | 0.2131 | 0 | -1.0514 | 0.97169 | 1.1691 | -2.0628 | -1.1108 | 0
2.1958 | 4 | above the part | PTP | PINN | 36.9903 | 596.6961 | 79.1273 | 27.1623 | 55.594 | 116.8957 | -74.828 | -45.6967 | -96.5725 | 98.1392 | -0.25599 | -353.4718 | 189.3376 | 453.3485 | -448.0178 | -894.2307 | 1485.774 | 1367.838 | 36.8224 | -7.5618 | -14.4104 | -1.3482 | 0.18661 | 12.3981 | -4.9103 | -12.9823 | -1.9827 | 0.58315 | 1 | 0 | 0 | 400 | 30 | 32 | link 4 and gripper crossbar |  | 231.4327 | 0 | [14 empty] | 1 | 0.37037 | 1.2375 | 0 | 0.039533 | -0.02335 | 0.67383 | 0.45459 | 0.065939 | -0.63967 | 0.35644 | -0.96446 | -1.1879 | -0.13501 | -0.25927 | 0.2131 | 0 | -1.0399 | 0.96318 | 1.1728 | -2.0502 | -1.0789 | 0
2.2 | 4 | above the part | PTP | PINN | 41.2923 | 596.6798 | 78.4814 | 26.7674 | 55.9953 | 116.8785 | -76.2748 | -44.885 | -94.7679 | 96.3269 | -4.1384 | -347.2368 | 194.8073 | 433.0817 | -434.9423 | -931.7734 | 1496.394 | 1312.734 | 36.7241 | -7.6837 | -14.4293 | -1.2912 | 0.18759 | 12.365 | -4.9894 | -12.9993 | -1.8988 | 0.58622 | 1 | 0 | 0 | 400 | 30 | 32 | link 4 and gripper crossbar |  | 230.0813 | 0 | [14 empty] | 1 | 0.37373 | 1.2375 | 0 | 0.039533 | -0.02335 | 0.67383 | 0.45459 | 0.065939 | -0.63967 | 0.35644 | -0.96446 | -1.1879 | -0.13501 | -0.25253 | 0.2131 | 0 | -1.0286 | 0.95485 | 1.1765 | -2.0375 | -1.0474 | 0
2.2042 | 4 | above the part | PTP | PINN | 45.5156 | 596.6552 | 77.8666 | 26.3797 | 56.3894 | 116.8444 | -77.6954 | -44.0515 | -93.0434 | 94.5739 | -8.1794 | -340.9523 | 200.0477 | 413.8973 | -420.7254 | -969.8412 | 1508.267 | 1257.705 | 36.6628 | -7.7816 | -14.4433 | -1.2285 | 0.18881 | 12.3444 | -5.053 | -13.012 | -1.8066 | 0.59002 | 1 | 0 | 0 | 400 | 30 | 32 | link 4 and gripper crossbar |  | 228.75 | 0 | [14 empty] | 1 | 0.3771 | 1.2375 | 0 | 0.039533 | -0.02335 | 0.67383 | 0.45459 | 0.065939 | -0.63967 | 0.35644 | -0.96446 | -1.1879 | -0.13501 | -0.2458 | 0.2131 | 0 | -1.0176 | 0.9467 | 1.1801 | -2.0248 | -1.0163 | 0
2.2083 | 4 | above the part | PTP | PINN | 49.6631 | 596.6256 | 77.2813 | 25.9989 | 56.7764 | 116.7928 | -79.0897 | -43.197 | -91.3979 | 92.8766 | -12.3879 | -334.6179 | 205.063 | 394.924 | -407.3412 | -1010.047 | 1520.272 | 1203.668 | 36.5949 | -7.8914 | -14.4658 | -1.168 | 0.18956 | 12.3215 | -5.1243 | -13.0322 | -1.7176 | 0.59237 | 1 | 0 | 0 | 400 | 30 | 32 | link 4 and gripper crossbar |  | 227.4379 | 0 | [14 empty] | 1 | 0.38047 | 1.2375 | 0 | 0.039533 | -0.02335 | 0.67383 | 0.45459 | 0.065939 | -0.63967 | 0.35644 | -0.96446 | -1.1879 | -0.13501 | -0.23906 | 0.2131 | 0 | -1.0068 | 0.93873 | 1.1837 | -2.0121 | -0.9856 | 0
2.2125 | 4 | above the part | PTP | PINN | 53.7379 | 596.5939 | 76.724 | 25.6246 | 57.1566 | 116.7229 | -80.4574 | -42.3227 | -89.833 | 91.2417 | -16.7675 | -328.249 | 209.855 | 375.5587 | -392.3902 | -1051.102 | 1528.536 | 1150.088 | 36.5193 | -7.9996 | -14.4864 | -1.1082 | 0.18973 | 12.2961 | -5.1945 | -13.0508 | -1.6298 | 0.59291 | 1 | 0 | 0 | 400 | 30 | 32 | link 4 and gripper crossbar |  | 226.144 | 0 | [14 empty] | 1 | 0.38383 | 1.2375 | 0 | 0.039533 | -0.02335 | 0.67383 | 0.45459 | 0.065939 | -0.63967 | 0.35644 | -0.96446 | -1.1879 | -0.13501 | -0.23233 | 0.2131 | 0 | -0.99621 | 0.93094 | 1.1872 | -1.9994 | -0.95533 | 0
2.2167 | 4 | above the part | PTP | PINN | 57.7429 | 596.5628 | 76.1932 | 25.2565 | 57.5302 | 116.6341 | -81.7984 | -41.4292 | -88.3476 | 89.6714 | -21.3216 | -321.8349 | 214.431 | 356.5028 | -376.8539 | -1092.98 | 1539.374 | 1098.237 | 36.4562 | -8.097 | -14.5037 | -1.0448 | 0.19005 | 12.2748 | -5.2578 | -13.0664 | -1.5365 | 0.59389 | 1 | 0 | 0 | 400 | 30 | 32 | link 4 and gripper crossbar |  | 224.8676 | 0 | [14 empty] | 1 | 0.3872 | 1.2375 | 0 | 0.039533 | -0.02335 | 0.67383 | 0.45459 | 0.065939 | -0.63967 | 0.35644 | -0.96446 | -1.1879 | -0.13501 | -0.2256 | 0.2131 | 0 | -0.9859 | 0.92334 | 1.1906 | -1.9868 | -0.92547 | 0
2.2208 | 4 | above the part | PTP | PINN | 61.6813 | 596.5349 | 75.6873 | 24.8942 | 57.8976 | 116.5255 | -83.1125 | -40.5176 | -86.9436 | 88.1704 | -26.0577 | -315.3866 | 218.791 | 336.9681 | -360.2472 | -1136.665 | 1547.588 | 1046.39 | 36.38 | -8.2008 | -14.5237 | -0.98365 | 0.18971 | 12.2491 | -5.3252 | -13.0844 | -1.4465 | 0.59284 | 1 | 0 | 0 | 400 | 30 | 32 | link 4 and gripper crossbar |  | 223.6078 | 0 | [14 empty] | 1 | 0.39057 | 1.2375 | 0 | 0.039533 | -0.02335 | 0.67383 | 0.45459 | 0.065939 | -0.63967 | 0.35644 | -0.96446 | -1.1879 | -0.13501 | -0.21886 | 0.2131 | 0 | -0.97584 | 0.91592 | 1.1939 | -1.9741 | -0.896 | 0
2.225 | 4 | above the part | PTP | PINN | 65.5561 | 596.5124 | 75.2047 | 24.5375 | 58.259 | 116.3965 | -84.3996 | -39.5886 | -85.6193 | 86.7459 | -30.9748 | -308.9109 | 222.9473 | 317.8315 | -341.8871 | -1180.115 | 1554.178 | 997.51 | 36.3199 | -8.2871 | -14.5366 | -0.91904 | 0.1894 | 12.2289 | -5.3812 | -13.096 | -1.3515 | 0.59188 | 1 | 0 | 0 | 400 | 30 | 32 | link 4 and gripper crossbar |  | 222.3634 | 0 | [14 empty] | 1 | 0.39393 | 1.2375 | 0 | 0.039533 | -0.02335 | 0.67383 | 0.45459 | 0.065939 | -0.63967 | 0.35644 | -0.96446 | -1.1879 | -0.13501 | -0.21213 | 0.2131 | 0 | -0.96603 | 0.90868 | 1.1971 | -1.9615 | -0.86691 | 0
2.2292 | 4 | above the part | PTP | PINN | 69.3707 | 596.4974 | 74.744 | 24.1859 | 58.6148 | 116.2461 | -85.6597 | -38.6432 | -84.3764 | 85.3981 | -36.0789 | -302.4129 | 226.9036 | 298.2876 | -323.4768 | -1224.968 | 1559.516 | 949.527 | 36.2391 | -8.3861 | -14.553 | -0.85727 | 0.18849 | 12.2017 | -5.4455 | -13.1108 | -1.2607 | 0.58902 | 1 | 0 | 0 | 400 | 30 | 32 | link 4 and gripper crossbar |  | 221.1337 | 0 | [14 empty] | 1 | 0.3973 | 1.2375 | 0 | 0.039533 | -0.02335 | 0.67383 | 0.45459 | 0.065939 | -0.63967 | 0.35644 | -0.96446 | -1.1879 | -0.13501 | -0.2054 | 0.2131 | 0 | -0.95646 | 0.90164 | 1.2002 | -1.9488 | -0.8382 | 0
2.2333 | 4 | above the part | PTP | PINN | 73.1283 | 596.4916 | 74.3036 | 23.8392 | 58.9654 | 116.0738 | -86.8926 | -37.6821 | -83.2173 | 84.1393 | -41.3698 | -295.9021 | 230.6626 | 278.1819 | -302.1065 | -1269.818 | 1562.596 | 902.1601 | 36.1586 | -8.469 | -14.5591 | -0.79304 | 0.18736 | 12.1746 | -5.4993 | -13.1163 | -1.1662 | 0.58549 | 1 | 0 | 0 | 400 | 30 | 32 | link 4 and gripper crossbar |  | 219.9175 | 0 | [14 empty] | 1 | 0.40067 | 1.2375 | 0 | 0.039533 | -0.02335 | 0.67383 | 0.45459 | 0.065939 | -0.63967 | 0.35644 | -0.96446 | -1.1879 | -0.13501 | -0.19866 | 0.2131 | 0 | -0.94713 | 0.89479 | 1.2031 | -1.9362 | -0.80985 | 0
2.2375 | 4 | above the part | PTP | PINN | 76.8324 | 596.4967 | 73.8821 | 23.4969 | 59.3111 | 115.8786 | -88.0984 | -36.7061 | -82.1406 | 82.9705 | -46.8472 | -289.3835 | 234.2424 | 258.407 | -280.5199 | -1314.586 | 1564.47 | 859.1489 | 36.0763 | -8.5514 | -14.5636 | -0.72865 | 0.18608 | 12.1469 | -5.5529 | -13.1204 | -1.0715 | 0.5815 | 1 | 0 | 0 | 400 | 30 | 32 | link 4 and gripper crossbar |  | 218.7139 | 0 | [14 empty] | 1 | 0.40404 | 1.2375 | 0 | 0.039533 | -0.02335 | 0.67383 | 0.45459 | 0.065939 | -0.63967 | 0.35644 | -0.96446 | -1.1879 | -0.13501 | -0.19193 | 0.2131 | 0 | -0.93805 | 0.88813 | 1.206 | -1.9236 | -0.78186 | 0
2.2417 | 4 | above the part | PTP | PINN | 80.4862 | 596.5139 | 73.478 | 23.1588 | 59.6524 | 115.6597 | -89.277 | -35.7159 | -81.147 | 81.9018 | -52.5164 | -282.8722 | 237.6435 | 238.4815 | -256.4665 | -1360.612 | 1562.702 | 816.2558 | 35.9967 | -8.6263 | -14.5659 | -0.6645 | 0.18436 | 12.1201 | -5.6015 | -13.1224 | -0.97721 | 0.57613 | 1 | 0 | 0 | 400 | 30 | 32 | link 4 and gripper crossbar |  | 217.5218 | 0 | [14 empty] | 1 | 0.4074 | 1.2375 | 0 | 0.039533 | -0.02335 | 0.67383 | 0.45459 | 0.065939 | -0.63967 | 0.35644 | -0.96446 | -1.1879 | -0.13501 | -0.18519 | 0.2131 | 0 | -0.92921 | 0.88167 | 1.2087 | -1.9111 | -0.75421 | 0
2.2458 | 4 | above the part | PTP | PINN | 84.0932 | 596.5443 | 73.0898 | 22.8245 | 59.9896 | 115.4165 | -90.4285 | -34.7123 | -80.239 | 80.9372 | -58.3692 | -276.3718 | 240.8723 | 217.8982 | -231.5182 | -1404.656 | 1560.097 | 774.9136 | 35.8933 | -8.6988 | -14.5566 | -0.59988 | 0.18236 | 12.0853 | -5.6486 | -13.114 | -0.88218 | 0.56986 | 1 | 0 | 0 | 400 | 30 | 32 | link 4 and gripper crossbar |  | 216.34 | 0 | [14 empty] | 1 | 0.41077 | 1.2375 | 0 | 0.039533 | -0.02335 | 0.67383 | 0.45459 | 0.065939 | -0.63967 | 0.35644 | -0.96446 | -1.1879 | -0.13501 | -0.17846 | 0.2131 | 0 | -0.92062 | 0.87542 | 1.2113 | -1.8985 | -0.7269 | 0
2.25 | 4 | above the part | PTP | PINN | 87.6569 | 596.5887 | 72.7161 | 22.4936 | 60.3233 | 115.1481 | -91.5531 | -33.6958 | -79.4181 | 80.0891 | -64.4115 | -269.899 | 243.946 | 197.0259 | -203.5494 | -1450.164 | 1553.481 | 737.6954 | 35.7936 | -8.7614 | -14.5441 | -0.5352 | 0.18011 | 12.0517 | -5.6892 | -13.1028 | -0.78705 | 0.56285 | 1 | 0 | 0 | 400 | 30 | 32 | link 4 and gripper crossbar |  | 215.1675 | 0 | [14 empty] | 1 | 0.41414 | 1.2375 | 0 | 0.039533 | -0.02335 | 0.67383 | 0.45459 | 0.065939 | -0.63967 | 0.35644 | -0.96446 | -1.1879 | -0.13501 | -0.17173 | 0.2131 | 0 | -0.91228 | 0.86937 | 1.2138 | -1.886 | -0.69991 | 0
2.2542 | 4 | above the part | PTP | PINN | 91.1808 | 596.6478 | 72.3554 | 22.1657 | 60.654 | 114.8538 | -92.6509 | -32.6672 | -78.6815 | 79.3582 | -70.6375 | -263.4616 | 246.8658 | 176.7938 | -175.4169 | -1494.223 | 1544.977 | 700.7549 | 35.6929 | -8.8207 | -14.5266 | -0.47055 | 0.17758 | 12.0178 | -5.7277 | -13.0871 | -0.69198 | 0.55495 | 1 | 0 | 0 | 400 | 30 | 32 | link 4 and gripper crossbar |  | 214.0031 | 0 | [14 empty] | 1 | 0.4175 | 1.2375 | 0 | 0.039533 | -0.02335 | 0.67383 | 0.45459 | 0.065939 | -0.63967 | 0.35644 | -0.96446 | -1.1879 | -0.13501 | -0.16499 | 0.2131 | 0 | -0.90418 | 0.86353 | 1.2161 | -1.8735 | -0.67324 | 0
2.2583 | 4 | above the part | PTP | PINN | 94.6683 | 596.7217 | 72.0065 | 21.8406 | 60.9821 | 114.5328 | -93.722 | -31.627 | -78.0338 | 78.7563 | -77.0434 | -257.0734 | 249.6458 | 155.4347 | -144.4541 | -1537.438 | 1533.158 | 667.1783 | 35.5702 | -8.8725 | -14.4972 | -0.40618 | 0.17473 | 11.9765 | -5.7614 | -13.0606 | -0.59732 | 0.54604 | 1 | 0 | 0 | 400 | 30 | 32 | link 4 and gripper crossbar |  | 212.8456 | 0 | [14 empty] | 1 | 0.42087 | 1.2375 | 0 | 0.039533 | -0.02335 | 0.67383 | 0.45459 | 0.065939 | -0.63967 | 0.35644 | -0.96446 | -1.1879 | -0.13501 | -0.15826 | 0.2131 | 0 | -0.89632 | 0.85791 | 1.2182 | -1.8611 | -0.64687 | 0
2.2625 | 4 | above the part | PTP | PINN | 98.123 | 596.8106 | 71.6679 | 21.5178 | 61.3083 | 114.1844 | -94.7668 | -30.5758 | -77.4715 | 78.2876 | -83.6271 | -250.7453 | 252.291 | 134.9613 | -112.4757 | -1580.08 | 1518.747 | 634.8491 | 35.4598 | -8.9148 | -14.4641 | -0.34123 | 0.17174 | 11.9393 | -5.7888 | -13.0307 | -0.5018 | 0.53668 | 1 | 0 | 0 | 400 | 30 | 32 | link 4 and gripper crossbar |  | 211.6938 | 0 | [14 empty] | 1 | 0.42424 | 1.2375 | 0 | 0.039533 | -0.02335 | 0.67383 | 0.45459 | 0.065939 | -0.63967 | 0.35644 | -0.96446 | -1.1879 | -0.13501 | -0.15152 | 0.2131 | 0 | -0.88872 | 0.85251 | 1.2202 | -1.8487 | -0.62078 | 0
2.2667 | 4 | above the part | PTP | PINN | 101.5483 | 596.9144 | 71.3383 | 21.197 | 61.6332 | 113.8078 | -95.7855 | -29.5141 | -76.9951 | 77.9586 | -90.3842 | -244.4895 | 254.8144 | 114.3271 | -78.9748 | -1621.697 | 1501.395 | 605.6178 | 35.3386 | -8.9522 | -14.4231 | -0.2769 | 0.16849 | 11.8985 | -5.8131 | -12.9938 | -0.40721 | 0.52654 | 1 | 0 | 0 | 400 | 30 | 32 | link 4 and gripper crossbar |  | 210.5466 | 0 | [14 empty] | 1 | 0.42761 | 1.2375 | 0 | 0.039533 | -0.02335 | 0.67383 | 0.45459 | 0.065939 | -0.63967 | 0.35644 | -0.96446 | -1.1879 | -0.13501 | -0.14479 | 0.2131 | 0 | -0.88136 | 0.84735 | 1.222 | -1.8363 | -0.59497 | 0
2.2708 | 4 | above the part | PTP | PINN | 104.9478 | 597.0325 | 71.0165 | 20.8778 | 61.9572 | 113.4023 | -96.7785 | -28.4423 | -76.6045 | 77.7745 | -97.3084 | -238.3182 | 257.2206 | 93.7433 | -44.1715 | -1661.821 | 1481.114 | 577.4955 | 35.2086 | -8.9837 | -14.3738 | -0.21322 | 0.16496 | 11.8548 | -5.8336 | -12.9494 | -0.31356 | 0.51549 | 1 | 0 | 0 | 400 | 30 | 32 | link 4 and gripper crossbar |  | 209.4027 | 0 | [14 empty] | 1 | 0.43097 | 1.2375 | 0 | 0.039533 | -0.02335 | 0.67383 | 0.45459 | 0.065939 | -0.63967 | 0.35644 | -0.96446 | -1.1879 | -0.13501 | -0.13806 | 0.2131 | 0 | -0.87425 | 0.84242 | 1.2236 | -1.824 | -0.56943 | 0
2.275 | 4 | above the part | PTP | PINN | 108.3247 | 597.1644 | 70.7012 | 20.5599 | 62.2811 | 112.9673 | -97.7462 | -27.361 | -76.2978 | 77.7423 | -104.3932 | -232.2419 | 259.5243 | 73.6153 | -7.738 | -1700.349 | 1458.302 | 552.894 | 35.0847 | -9.0006 | -14.3145 | -0.1482 | 0.16147 | 11.813 | -5.8446 | -12.896 | -0.21794 | 0.50458 | 1 | 0 | 0 | 400 | 30 | 32 | link 4 and gripper crossbar |  | 208.2609 | 0 | [14 empty] | 1 | 0.43434 | 1.2375 | 0 | 0.039533 | -0.02335 | 0.67383 | 0.45459 | 0.065939 | -0.63967 | 0.35644 | -0.96446 | -1.1879 | -0.13501 | -0.13132 | 0.2131 | 0 | -0.86739 | 0.83774 | 1.225 | -1.8118 | -0.54413 | 0
2.2792 | 4 | above the part | PTP | PINN | 111.6826 | 597.309 | 70.3912 | 20.2429 | 62.6056 | 112.5022 | -98.689 | -26.2705 | -76.076 | 77.863 | -111.6299 | -226.2758 | 261.7216 | 53.2343 | 28.9712 | -1736.805 | 1431.869 | 527.3534 | 34.9309 | -9.0246 | -14.2482 | -0.087063 | 0.15731 | 11.7612 | -5.8601 | -12.8362 | -0.12803 | 0.49159 | 1 | 0 | 0 | 400 | 30 | 32 | link 4 and gripper crossbar |  | 207.1202 | 0 | [14 empty] | 1 | 0.43771 | 1.2375 | 0 | 0.039533 | -0.02335 | 0.67383 | 0.45459 | 0.065939 | -0.63967 | 0.35644 | -0.96446 | -1.1879 | -0.13501 | -0.12459 | 0.2131 | 0 | -0.86078 | 0.83331 | 1.2263 | -1.7997 | -0.51907 | 0
2.2833 | 4 | above the part | PTP | PINN | 115.0248 | 597.4653 | 70.0854 | 19.9265 | 62.9312 | 112.0063 | -99.6074 | -25.1712 | -75.9322 | 78.1422 | -119.0188 | -220.4254 | 263.8389 | 34.5089 | 67.0078 | -1773.343 | 1404.097 | 508.1487 | 34.815 | -9.0275 | -14.1784 | -0.022484 | 0.15366 | 11.7222 | -5.862 | -12.7734 | -0.033065 | 0.48017 | 1 | 0 | 0 | 400 | 30 | 32 | link 4 and gripper crossbar |  | 205.9792 | 0 | [14 empty] | 1 | 0.44107 | 1.2375 | 0 | 0.039533 | -0.02335 | 0.67383 | 0.45459 | 0.065939 | -0.63967 | 0.35644 | -0.96446 | -1.1879 | -0.13501 | -0.11786 | 0.2131 | 0 | -0.85442 | 0.82914 | 1.2273 | -1.7876 | -0.49423 | 0
2.2875 | 4 | above the part | PTP | PINN | 118.3546 | 597.6318 | 69.7826 | 19.6104 | 63.2586 | 111.479 | -100.502 | -24.0634 | -75.8687 | 78.5844 | -126.5443 | -214.7023 | 265.8631 | 15.2333 | 106.1272 | -1806.124 | 1373.55 | 485.805 | 34.6697 | -9.0255 | -14.0926 | 0.040285 | 0.14951 | 11.6733 | -5.8607 | -12.696 | 0.059243 | 0.46721 | 1 | 0 | 0 | 400 | 30 | 32 | link 4 and gripper crossbar |  | 204.8369 | 0 | [14 empty] | 1 | 0.44444 | 1.2375 | 0 | 0.039533 | -0.02335 | 0.67383 | 0.45459 | 0.065939 | -0.63967 | 0.35644 | -0.96446 | -1.1879 | -0.13501 | -0.11112 | 0.2131 | 0 | -0.84831 | 0.82524 | 1.2281 | -1.7756 | -0.46959 | 0
2.2917 | 4 | above the part | PTP | PINN | 121.6751 | 597.807 | 69.4818 | 19.2942 | 63.5885 | 110.9199 | -101.3733 | -22.9475 | -75.8807 | 79.1867 | -134.1997 | -209.1178 | 267.8158 | -2.8668 | 144.5513 | -1837.295 | 1340.275 | 468.6524 | 34.5251 | -9.0241 | -14.004 | 0.10147 | 0.14532 | 11.6246 | -5.8598 | -12.6162 | 0.14922 | 0.45412 | 1 | 0 | 0 | 400 | 30 | 32 | link 4 and gripper crossbar |  | 203.6922 | 0 | [14 empty] | 1 | 0.44781 | 1.2375 | 0 | 0.039533 | -0.02335 | 0.67383 | 0.45459 | 0.065939 | -0.63967 | 0.35644 | -0.96446 | -1.1879 | -0.13501 | -0.10439 | 0.2131 | 0 | -0.84246 | 0.82161 | 1.2287 | -1.7637 | -0.44515 | 0
2.2958 | 4 | above the part | PTP | PINN | 124.9893 | 597.9891 | 69.1819 | 18.9777 | 63.9217 | 110.3283 | -102.222 | -21.8238 | -75.9605 | 79.9505 | -141.9796 | -203.6767 | 269.6958 | -19.1668 | 183.3215 | -1867.159 | 1305.856 | 451.1956 | 34.4101 | -9.0053 | -13.91 | 0.16484 | 0.14133 | 11.5859 | -5.8476 | -12.5316 | 0.24241 | 0.44167 | 1 | 0 | 0 | 400 | 30 | 32 | link 4 and gripper crossbar |  | 202.5441 | 0 | [14 empty] | 1 | 0.45117 | 1.2375 | 0 | 0.039533 | -0.02335 | 0.67383 | 0.45459 | 0.065939 | -0.63967 | 0.35644 | -0.96446 | -1.1879 | -0.13501 | -0.097653 | 0.2131 | 0 | -0.83686 | 0.81827 | 1.2291 | -1.7519 | -0.42088 | 0
2.3 | 4 | above the part | PTP | PINN | 128.3004 | 598.1761 | 68.882 | 18.6606 | 64.2587 | 109.7038 | -103.0486 | -20.6925 | -76.111 | 80.8746 | -149.8669 | -198.3882 | 271.5102 | -36.1023 | 221.7805 | -1892.959 | 1269.235 | 435.4657 | 34.2522 | -8.9925 | -13.8023 | 0.22464 | 0.13698 | 11.5327 | -5.8393 | -12.4345 | 0.33036 | 0.42806 | 1 | 0 | 0 | 400 | 30 | 32 | link 4 and gripper crossbar |  | 201.3915 | 0 | [14 empty] | 1 | 0.45454 | 1.2375 | 0 | 0.039533 | -0.02335 | 0.67383 | 0.45459 | 0.065939 | -0.63967 | 0.35644 | -0.96446 | -1.1879 | -0.13501 | -0.090919 | 0.2131 | 0 | -0.83152 | 0.81523 | 1.2293 | -1.7402 | -0.39677 | 0
2.3042 | 4 | above the part | PTP | PINN | 131.611 | 598.3657 | 68.5811 | 18.3426 | 64.6001 | 109.0461 | -103.8538 | -19.5539 | -76.3217 | 81.958 | -157.8588 | -193.2564 | 273.2662 | -50.5841 | 260.0265 | -1918.045 | 1231.639 | 421.4226 | 34.1371 | -8.9614 | -13.6924 | 0.28717 | 0.13303 | 11.494 | -5.8191 | -12.3355 | 0.4223 | 0.41572 | 1 | 0 | 0 | 400 | 30 | 32 | link 4 and gripper crossbar |  | 200.2336 | 0 | [14 empty] | 1 | 0.45791 | 1.2375 | 0 | 0.039533 | -0.02335 | 0.67383 | 0.45459 | 0.065939 | -0.63967 | 0.35644 | -0.96446 | -1.1879 | -0.13501 | -0.084185 | 0.2131 | 0 | -0.82643 | 0.81249 | 1.2292 | -1.7286 | -0.37282 | 0
2.3083 | 4 | above the part | PTP | PINN | 134.9239 | 598.5556 | 68.2784 | 18.0235 | 64.9468 | 108.3547 | -104.6384 | -18.4082 | -76.5912 | 83.2004 | -165.9423 | -188.2913 | 274.9616 | -64.6743 | 298.1613 | -1940.052 | 1191.62 | 406.8946 | 34.0079 | -8.9264 | -13.5716 | 0.34778 | 0.12886 | 11.4505 | -5.7964 | -12.2267 | 0.51144 | 0.4027 | 1 | 0 | 0 | 400 | 30 | 32 | link 4 and gripper crossbar |  | 199.0694 | 0 | [14 empty] | 1 | 0.46127 | 1.2375 | 0 | 0.039533 | -0.02335 | 0.67383 | 0.45459 | 0.065939 | -0.63967 | 0.35644 | -0.96446 | -1.1879 | -0.13501 | -0.077451 | 0.2131 | 0 | -0.82159 | 0.81007 | 1.2289 | -1.7171 | -0.34899 | 0
2.3125 | 4 | above the part | PTP | PINN | 138.2418 | 598.7432 | 67.9729 | 17.703 | 65.2993 | 107.6292 | -105.4029 | -17.2557 | -76.916 | 84.5919 | -174.1044 | -183.4915 | 276.6021 | -77.9628 | 333.964 | -1958.894 | 1151.966 | 393.7347 | 33.8597 | -8.9002 | -13.4454 | 0.40606 | 0.12464 | 11.4006 | -5.7793 | -12.113 | 0.59714 | 0.38951 | 1 | 0 | 0 | 400 | 30 | 32 | link 4 and gripper crossbar |  | 197.8981 | 0 | [14 empty] | 1 | 0.46464 | 1.2375 | 0 | 0.039533 | -0.02335 | 0.67383 | 0.45459 | 0.065939 | -0.63967 | 0.35644 | -0.96446 | -1.1879 | -0.13501 | -0.070717 | 0.2131 | 0 | -0.81702 | 0.80797 | 1.2284 | -1.7058 | -0.32528 | 0
2.3167 | 4 | above the part | PTP | PINN | 141.5669 | 598.9257 | 67.6639 | 17.381 | 65.6581 | 106.8695 | -106.1482 | -16.0965 | -77.2815 | 86.1289 | -182.3395 | -178.8581 | 278.1929 | -87.7014 | 368.8694 | -1976.437 | 1112.018 | 381.7896 | 33.778 | -8.8462 | -13.3164 | 0.46945 | 0.12116 | 11.3731 | -5.7443 | -11.9968 | 0.69037 | 0.37863 | 1 | 0 | 0 | 400 | 30 | 32 | link 4 and gripper crossbar |  | 196.7192 | 0 | [14 empty] | 1 | 0.46801 | 1.2375 | 0 | 0.039533 | -0.02335 | 0.67383 | 0.45459 | 0.065939 | -0.63967 | 0.35644 | -0.96446 | -1.1879 | -0.13501 | -0.063983 | 0.2131 | 0 | -0.8127 | 0.80619 | 1.2276 | -1.6946 | -0.30168 | 0
2.3208 | 4 | above the part | PTP | PINN | 144.9016 | 599.1004 | 67.3506 | 17.0572 | 66.024 | 106.0752 | -106.8749 | -14.931 | -77.6935 | 87.8071 | -190.6276 | -174.4016 | 279.7258 | -98.8943 | 402.7838 | -1989.13 | 1069.544 | 367.8804 | 33.626 | -8.8087 | -13.1723 | 0.52576 | 0.11693 | 11.3219 | -5.7199 | -11.867 | 0.77318 | 0.36541 | 1 | 0 | 0 | 400 | 30 | 32 | link 4 and gripper crossbar |  | 195.5319 | 0 | [14 empty] | 1 | 0.47137 | 1.2375 | 0 | 0.039533 | -0.02335 | 0.67383 | 0.45459 | 0.065939 | -0.63967 | 0.35644 | -0.96446 | -1.1879 | -0.13501 | -0.057249 | 0.2131 | 0 | -0.80864 | 0.80475 | 1.2266 | -1.6836 | -0.27815 | 0
2.325 | 4 | above the part | PTP | PINN | 148.2478 | 599.2642 | 67.0323 | 16.7317 | 66.3974 | 105.2462 | -107.5836 | -13.7593 | -78.1323 | 89.6132 | -198.9658 | -170.1112 | 281.2128 | -105.3029 | 433.4681 | -2001.184 | 1029.697 | 356.884 | 33.5572 | -8.7503 | -13.0333 | 0.58853 | 0.11379 | 11.2987 | -5.682 | -11.7417 | 0.86548 | 0.35559 | 1 | 0 | 0 | 400 | 30 | 32 | link 4 and gripper crossbar |  | 194.3359 | 0 | [14 empty] | 1 | 0.47474 | 1.2375 | 0 | 0.039533 | -0.02335 | 0.67383 | 0.45459 | 0.065939 | -0.63967 | 0.35644 | -0.96446 | -1.1879 | -0.13501 | -0.050515 | 0.2131 | 0 | -0.80483 | 0.80366 | 1.2253 | -1.6727 | -0.2547 | 0
2.3292 | 4 | above the part | PTP | PINN | 151.6073 | 599.414 | 66.7084 | 16.4042 | 66.7788 | 104.3823 | -108.2753 | -12.5816 | -78.5987 | 91.5431 | -207.3352 | -165.9933 | 282.6411 | -111.9528 | 463.1579 | -2008.658 | 988.3106 | 342.7898 | 33.453 | -8.6937 | -12.8798 | 0.64766 | 0.11031 | 11.2636 | -5.6452 | -11.6034 | 0.95244 | 0.34473 | 1 | 0 | 0 | 400 | 30 | 32 | link 4 and gripper crossbar |  | 193.1306 | 0 | [14 empty] | 1 | 0.47811 | 1.2375 | 0 | 0.039533 | -0.02335 | 0.67383 | 0.45459 | 0.065939 | -0.63967 | 0.35644 | -0.96446 | -1.1879 | -0.13501 | -0.043781 | 0.2131 | 0 | -0.80129 | 0.80293 | 1.2237 | -1.662 | -0.23131 | 0
2.3333 | 4 | above the part | PTP | PINN | 154.982 | 599.5466 | 66.3782 | 16.0747 | 67.1688 | 103.4834 | -108.9505 | -11.3982 | -79.085 | 93.5856 | -215.7311 | -162.044 | 284.0179 | -116.6885 | 490.2044 | -2015.015 | 947.8221 | 330.4385 | 33.3606 | -8.6398 | -12.7269 | 0.70633 | 0.10709 | 11.2325 | -5.6103 | -11.4657 | 1.0387 | 0.33467 | 1 | 0 | 0 | 400 | 30 | 32 | link 4 and gripper crossbar |  | 191.9158 | 0 | [14 empty] | 1 | 0.48148 | 1.2375 | 0 | 0.039533 | -0.02335 | 0.67383 | 0.45459 | 0.065939 | -0.63967 | 0.35644 | -0.96446 | -1.1879 | -0.13501 | -0.037047 | 0.2131 | 0 | -0.79799 | 0.80255 | 1.2219 | -1.6514 | -0.20796 | 0
2.3375 | 4 | above the part | PTP | PINN | 158.3732 | 599.6588 | 66.041 | 15.7431 | 67.5676 | 102.5495 | -109.6099 | -10.2093 | -79.5837 | 95.731 | -224.1308 | -158.2609 | 285.3313 | -119.6879 | 514.9086 | -2015.912 | 907.947 | 315.2098 | 33.2772 | -8.5729 | -12.5607 | 0.76612 | 0.10421 | 11.2044 | -5.5668 | -11.3159 | 1.1266 | 0.32565 | 1 | 0 | 0 | 400 | 30 | 32 | link 4 and gripper crossbar |  | 190.6913 | 0 | [14 empty] | 1 | 0.48484 | 1.2375 | 0 | 0.039533 | -0.02335 | 0.67383 | 0.45459 | 0.065939 | -0.63967 | 0.35644 | -0.96446 | -1.1879 | -0.13501 | -0.030314 | 0.2131 | 0 | -0.79495 | 0.80255 | 1.2199 | -1.6411 | -0.18464 | 0
2.3417 | 4 | above the part | PTP | PINN | 161.7821 | 599.7471 | 65.6965 | 15.4094 | 67.9758 | 101.5807 | -110.2542 | -9.0152 | -80.081 | 97.966 | -232.5308 | -154.636 | 286.5835 | -119.3683 | 536.4033 | -2016.013 | 869.9642 | 300.5471 | 33.24 | -8.498 | -12.3974 | 0.82869 | 0.10194 | 11.1919 | -5.5182 | -11.1688 | 1.2187 | 0.31858 | 1 | 0 | 0 | 400 | 30 | 32 | link 4 and gripper crossbar |  | 189.4572 | 0 | [14 empty] | 1 | 0.48821 | 1.2375 | 0 | 0.039533 | -0.02335 | 0.67383 | 0.45459 | 0.065939 | -0.63967 | 0.35644 | -0.96446 | -1.1879 | -0.13501 | -0.02358 | 0.2131 | 0 | -0.79217 | 0.80292 | 1.2176 | -1.6309 | -0.16133 | 0
2.3458 | 4 | above the part | PTP | PINN | 165.2098 | 599.8081 | 65.3439 | 15.0737 | 68.3937 | 100.5768 | -110.8841 | -7.8162 | -80.5771 | 100.281 | -240.9164 | -151.1759 | 287.7629 | -119.058 | 555.5925 | -2012.55 | 830.4379 | 283.0439 | 33.1635 | -8.4368 | -12.2266 | 0.88562 | 0.099214 | 11.1662 | -5.4784 | -11.015 | 1.3024 | 0.31004 | 1 | 0 | 0 | 400 | 30 | 32 | link 4 and gripper crossbar |  | 188.2134 | 0 | [14 empty] | 1 | 0.49158 | 1.2375 | 0 | 0.039533 | -0.02335 | 0.67383 | 0.45459 | 0.065939 | -0.63967 | 0.35644 | -0.96446 | -1.1879 | -0.13501 | -0.016846 | 0.2131 | 0 | -0.78963 | 0.80367 | 1.215 | -1.621 | -0.13802 | 0
2.35 | 4 | above the part | PTP | PINN | 168.657 | 599.8385 | 64.9828 | 14.7359 | 68.8214 | 99.5382 | -111.5002 | -6.6126 | -81.058 | 102.6603 | -249.2743 | -147.8586 | 288.8693 | -115.4211 | 571.0329 | -2005.89 | 796.1374 | 265.5484 | 33.1374 | -8.3584 | -12.0515 | 0.94852 | 0.097602 | 11.1574 | -5.4275 | -10.8572 | 1.3949 | 0.30501 | 1 | 0 | 0 | 400 | 30 | 32 | link 4 and gripper crossbar |  | 186.9602 | 0 | [14 empty] | 1 | 0.49494 | 1.2375 | 0 | 0.039533 | -0.02335 | 0.67383 | 0.45459 | 0.065939 | -0.63967 | 0.35644 | -0.96446 | -1.1879 | -0.13501 | -0.010112 | 0.2131 | 0 | -0.78734 | 0.80481 | 1.2121 | -1.6112 | -0.1147 | 0
2.3542 | 4 | above the part | PTP | PINN | 172.1245 | 599.8346 | 64.6127 | 14.3963 | 69.2593 | 98.4649 | -112.1031 | -5.4047 | -81.5165 | 105.093 | -257.5927 | -144.6916 | 289.8877 | -110.0318 | 583.8419 | -1996.411 | 760.0798 | 244.4089 | 33.1157 | -8.28 | -11.8723 | 1.0091 | 0.09587 | 11.1501 | -5.3766 | -10.6958 | 1.484 | 0.29959 | 1 | 0 | 0 | 400 | 30 | 32 | link 4 and gripper crossbar |  | 185.6979 | 0 | [14 empty] | 1 | 0.49831 | 1.2375 | 0 | 0.039533 | -0.02335 | 0.67383 | 0.45459 | 0.065939 | -0.63967 | 0.35644 | -0.96446 | -1.1879 | -0.13501 | -0.003378 | 0.2131 | 0 | -0.78531 | 0.80634 | 1.209 | -1.6017 | -0.091357 | 0
2.3583 | 4 | above the part | PTP | PINN | 175.6124 | 599.7932 | 64.2331 | 14.0548 | 69.7075 | 97.3572 | -112.6933 | -4.193 | -81.9461 | 107.5638 | -265.8581 | -141.6622 | 290.8163 | -103.0985 | 592.9845 | -1983.708 | 727.0623 | 222.8582 | 33.0956 | -8.205 | -11.6893 | 1.0698 | 0.094559 | 11.1433 | -5.3279 | -10.5309 | 1.5733 | 0.2955 | 1 | 0 | 0 | 400 | 30 | 32 | link 4 and gripper crossbar |  | 184.4271 | 0 | [14 empty] | 1 | 0.50168 | 1.2375 | 0 | 0.039533 | -0.02335 | 0.67383 | 0.45459 | 0.065939 | -0.63967 | 0.35644 | -0.96446 | -1.1879 | -0.13501 | 0.003356 | 0.2131 | 0 | -0.78351 | 0.80827 | 1.2056 | -1.5923 | -0.067976 | 0
2.3625 | 4 | above the part | PTP | PINN | 179.1211 | 599.7107 | 63.8437 | 13.7118 | 70.1661 | 96.2152 | -113.2715 | -2.9778 | -82.333 | 110.058 | -274.0654 | -138.7607 | 291.642 | -92.8679 | 598.6137 | -1969.746 | 696.3754 | 198.177 | 33.1222 | -8.1212 | -11.5077 | 1.1335 | 0.093819 | 11.1523 | -5.2735 | -10.3673 | 1.6669 | 0.29319 | 1 | 0 | 0 | 400 | 30 | 32 | link 4 and gripper crossbar |  | 183.1483 | 0 | [14 empty] | 1 | 0.50504 | 1.2375 | 0 | 0.039533 | -0.02335 | 0.67383 | 0.45459 | 0.065939 | -0.63967 | 0.35644 | -0.96446 | -1.1879 | -0.13501 | 0.01009 | 0.2131 | 0 | -0.78196 | 0.81061 | 1.2019 | -1.5832 | -0.044548 | 0
2.3667 | 4 | above the part | PTP | PINN | 182.6503 | 599.5838 | 63.444 | 13.3673 | 70.6351 | 95.0394 | -113.8381 | -1.7597 | -82.6743 | 112.5683 | -282.1945 | -135.9851 | 292.3506 | -81.92 | 602.4649 | -1950.984 | 666.1202 | 170.0573 | 33.1451 | -8.026 | -11.3121 | 1.1967 | 0.093329 | 11.16 | -5.2117 | -10.1911 | 1.7598 | 0.29165 | 1 | 0 | 0 | 400 | 30 | 32 | link 4 and gripper crossbar |  | 181.8624 | 0 | [14 empty] | 1 | 0.50841 | 1.2375 | 0 | 0.039533 | -0.02335 | 0.67383 | 0.45459 | 0.065939 | -0.63967 | 0.35644 | -0.96446 | -1.1879 | -0.13501 | 0.016824 | 0.2131 | 0 | -0.78064 | 0.81335 | 1.198 | -1.5743 | -0.021061 | 0
2.3708 | 4 | above the part | PTP | PINN | 186.1998 | 599.4091 | 63.0335 | 13.0216 | 71.1146 | 93.8301 | -114.3936 | -0.53913 | -82.959 | 115.0723 | -290.237 | -133.3238 | 292.9353 | -68.3173 | 600.9728 | -1930.183 | 638.7188 | 140.3359 | 33.1817 | -7.9451 | -11.1223 | 1.2595 | 0.093139 | 11.1723 | -5.1592 | -10.0201 | 1.8522 | 0.29106 | 1 | 0 | 0 | 400 | 30 | 32 | link 4 and gripper crossbar |  | 180.5702 | 0 | [14 empty] | 1 | 0.51178 | 1.2375 | 0 | 0.039533 | -0.02335 | 0.67383 | 0.45459 | 0.065939 | -0.63967 | 0.35644 | -0.96446 | -1.1879 | -0.13501 | 0.023558 | 0.2131 | 0 | -0.77956 | 0.8165 | 1.1938 | -1.5657 | 0.002493 | 0
2.375 | 4 | above the part | PTP | PINN | 189.7691 | 599.1834 | 62.6119 | 12.6751 | 71.6044 | 92.5876 | -114.9385 | 0.68328 | -83.1761 | 117.5568 | -298.1843 | -130.7613 | 293.3794 | -52.0969 | 596.2866 | -1907.353 | 615.007 | 106.5746 | 33.2574 | -7.8534 | -10.9301 | 1.3259 | 0.093627 | 11.1978 | -5.0996 | -9.8469 | 1.9499 | 0.29258 | 1 | 0 | 0 | 400 | 30 | 32 | link 4 and gripper crossbar |  | 179.2728 | 0 | [14 empty] | 1 | 0.51515 | 1.2375 | 0 | 0.039533 | -0.02335 | 0.67383 | 0.45459 | 0.065939 | -0.63967 | 0.35644 | -0.96446 | -1.1879 | -0.13501 | 0.030292 | 0.2131 | 0 | -0.77872 | 0.82006 | 1.1893 | -1.5573 | 0.026124 | 0
2.3792 | 4 | above the part | PTP | PINN | 193.3575 | 598.9035 | 62.1788 | 12.3279 | 72.1044 | 91.3125 | -115.473 | 1.9069 | -83.3197 | 120.0142 | -306.0248 | -128.3016 | 293.6745 | -34.4806 | 589.7718 | -1881.724 | 590.3179 | 70.8346 | 33.3459 | -7.7513 | -10.7302 | 1.3917 | 0.09434 | 11.2276 | -5.0333 | -9.6669 | 2.0466 | 0.29481 | 1 | 0 | 0 | 400 | 30 | 32 | link 4 and gripper crossbar |  | 177.9714 | 0 | [14 empty] | 1 | 0.51851 | 1.2375 | 0 | 0.039533 | -0.02335 | 0.67383 | 0.45459 | 0.065939 | -0.63967 | 0.35644 | -0.96446 | -1.1879 | -0.13501 | 0.037026 | 0.2131 | 0 | -0.77809 | 0.82404 | 1.1845 | -1.5491 | 0.04984 | 0
2.3833 | 4 | above the part | PTP | PINN | 196.964 | 598.5663 | 61.7337 | 11.9805 | 72.6145 | 90.0053 | -115.9977 | 3.1311 | -83.3795 | 122.4213 | -313.7437 | -125.921 | 293.798 | -14.3398 | 577.7038 | -1852.532 | 571.3599 | 29.6413 | 33.4521 | -7.6583 | -10.5321 | 1.4595 | 0.095595 | 11.2633 | -4.9729 | -9.4884 | 2.1464 | 0.29874 | 1 | 0 | 0 | 400 | 30 | 32 | link 4 and gripper crossbar |  | 176.6673 | 0 | [14 empty] | 1 | 0.52188 | 1.2375 | 0 | 0.039533 | -0.02335 | 0.67383 | 0.45459 | 0.065939 | -0.63967 | 0.35644 | -0.96446 | -1.1879 | -0.13501 | 0.04376 | 0.2131 | 0 | -0.77769 | 0.82844 | 1.1795 | -1.5412 | 0.073647 | 0
2.3875 | 4 | above the part | PTP | PINN | 200.5876 | 598.169 | 61.2762 | 11.6332 | 73.1344 | 88.6663 | -116.5128 | 4.355 | -83.3483 | 124.7714 | -321.3409 | -123.6214 | 293.7462 | 7.4847 | 564.0165 | -1823.328 | 551.8867 | -12.4371 | 33.5824 | -7.559 | -10.3333 | 1.5273 | 0.097095 | 11.3072 | -4.9084 | -9.3092 | 2.246 | 0.30342 | 1 | 0 | 0 | 400 | 30 | 32 | link 4 and gripper crossbar |  | 175.362 | 0 | [14 empty] | 1 | 0.52525 | 1.2375 | 0 | 0.039533 | -0.02335 | 0.67383 | 0.45459 | 0.065939 | -0.63967 | 0.35644 | -0.96446 | -1.1879 | -0.13501 | 0.050494 | 0.2131 | 0 | -0.77751 | 0.83325 | 1.1742 | -1.5335 | 0.097552 | 0
2.3917 | 4 | above the part | PTP | PINN | 204.2269 | 597.7089 | 60.806 | 11.2865 | 73.6638 | 87.2964 | -117.0186 | 5.5779 | -83.2154 | 127.0463 | -328.7968 | -121.3839 | 293.4931 | 31.9071 | 545.9883 | -1789.438 | 537.0087 | -60.7399 | 33.7461 | -7.4506 | -10.1289 | 1.5988 | 0.099328 | 11.3623 | -4.8381 | -9.1252 | 2.3511 | 0.3104 | 1 | 0 | 0 | 400 | 30 | 32 | link 4 and gripper crossbar |  | 174.0572 | 0 | [14 empty] | 1 | 0.52861 | 1.2375 | 0 | 0.039533 | -0.02335 | 0.67383 | 0.45459 | 0.065939 | -0.63967 | 0.35644 | -0.96446 | -1.1879 | -0.13501 | 0.057228 | 0.2131 | 0 | -0.77753 | 0.83849 | 1.1686 | -1.526 | 0.12156 | 0
2.3958 | 4 | above the part | PTP | PINN | 207.8804 | 597.1833 | 60.3226 | 10.9408 | 74.2023 | 85.8959 | -117.5152 | 6.7989 | -82.9726 | 129.2372 | -336.115 | -119.2022 | 293.0344 | 58.2677 | 525.7973 | -1756.361 | 523.6038 | -110.0855 | 33.94 | -7.3404 | -9.9274 | 1.6715 | 0.10194 | 11.4276 | -4.7665 | -8.9436 | 2.458 | 0.31858 | 1 | 0 | 0 | 400 | 30 | 32 | link 4 and gripper crossbar |  | 172.7547 | 0 | [14 empty] | 1 | 0.53198 | 1.2375 | 0 | 0.039533 | -0.02335 | 0.67383 | 0.45459 | 0.065939 | -0.63967 | 0.35644 | -0.96446 | -1.1879 | -0.13501 | 0.063962 | 0.2131 | 0 | -0.77777 | 0.84415 | 1.1628 | -1.5188 | 0.14568 | 0
2.4 | 4 | above the part | PTP | PINN | 211.5467 | 596.5899 | 59.8255 | 10.5965 | 74.7494 | 84.4656 | -118.003 | 8.017 | -82.6146 | 131.3228 | -343.2713 | -117.0686 | 292.3422 | 85.9077 | 500.5617 | -1717.501 | 512.0716 | -166.1481 | 34.1202 | -7.245 | -9.7231 | 1.7419 | 0.10456 | 11.4883 | -4.7046 | -8.7596 | 2.5617 | 0.32675 | 1 | 0 | 0 | 400 | 30 | 32 | link 4 and gripper crossbar |  | 171.4562 | 0 | [14 empty] | 1 | 0.53535 | 1.2375 | 0 | 0.039533 | -0.02335 | 0.67383 | 0.45459 | 0.065939 | -0.63967 | 0.35644 | -0.96446 | -1.1879 | -0.13501 | 0.070695 | 0.2131 | 0 | -0.77819 | 0.85023 | 1.1566 | -1.5119 | 0.1699 | 0
2.4042 | 4 | above the part | PTP | PINN | 215.2241 | 595.9263 | 59.3144 | 10.2543 | 75.3049 | 83.0061 | -118.4821 | 9.2312 | -82.1333 | 133.2987 | -350.2692 | -114.9736 | 291.4049 | 115.5247 | 474.2182 | -1679.514 | 502.7997 | -224.944 | 34.3471 | -7.1339 | -9.5175 | 1.8158 | 0.10778 | 11.5647 | -4.6324 | -8.5743 | 2.6703 | 0.33681 | 1 | 0 | 0 | 400 | 30 | 32 | link 4 and gripper crossbar |  | 170.1639 | 0 | [14 empty] | 1 | 0.53872 | 1.2375 | 0 | 0.039533 | -0.02335 | 0.67383 | 0.45459 | 0.065939 | -0.63967 | 0.35644 | -0.96446 | -1.1879 | -0.13501 | 0.077429 | 0.2131 | 0 | -0.77881 | 0.85672 | 1.1503 | -1.5052 | 0.19424 | 0
2.4083 | 4 | above the part | PTP | PINN | 218.9103 | 595.1907 | 58.7888 | 9.9147 | 75.868 | 81.5182 | -118.9525 | 10.4404 | -81.515 | 135.15 | -357.1013 | -112.8982 | 290.216 | 148.375 | 444.2893 | -1639.697 | 498.0877 | -285.3313 | 34.6348 | -7.009 | -9.3107 | 1.8959 | 0.11205 | 11.6615 | -4.5513 | -8.388 | 2.788 | 0.35016 | 1 | 0 | 0 | 400 | 30 | 32 | link 4 and gripper crossbar |  | 168.8799 | 0 | [14 empty] | 1 | 0.54208 | 1.2375 | 0 | 0.039533 | -0.02335 | 0.67383 | 0.45459 | 0.065939 | -0.63967 | 0.35644 | -0.96446 | -1.1879 | -0.13501 | 0.084163 | 0.2131 | 0 | -0.77961 | 0.86364 | 1.1436 | -1.4987 | 0.21869 | 0
2.4125 | 4 | above the part | PTP | PINN | 222.6037 | 594.3812 | 58.2481 | 9.5782 | 76.4382 | 80.0026 | -119.4144 | 11.6435 | -80.759 | 136.8602 | -363.7552 | -110.8477 | 288.7441 | 181.4584 | 410.4615 | -1596.934 | 492.1192 | -353.2548 | 34.8851 | -6.9147 | -9.1078 | 1.9693 | 0.1156 | 11.7458 | -4.49 | -8.2053 | 2.896 | 0.36124 | 1 | 0 | 0 | 400 | 30 | 32 | link 4 and gripper crossbar |  | 167.6065 | 0 | [14 empty] | 1 | 0.54545 | 1.2375 | 0 | 0.039533 | -0.02335 | 0.67383 | 0.45459 | 0.065939 | -0.63967 | 0.35644 | -0.96446 | -1.1879 | -0.13501 | 0.090897 | 0.2131 | 0 | -0.78059 | 0.87099 | 1.1366 | -1.4925 | 0.24325 | 0
2.4167 | 4 | above the part | PTP | PINN | 226.3022 | 593.4963 | 57.692 | 9.2454 | 77.015 | 78.4599 | -119.8677 | 12.8393 | -79.8533 | 138.4224 | -370.2316 | -108.8001 | 286.9855 | 217.372 | 374.9256 | -1554.342 | 491.426 | -422.0664 | 35.2084 | -6.7958 | -8.9018 | 2.0506 | 0.12037 | 11.8547 | -4.4129 | -8.0196 | 3.0156 | 0.37617 | 1 | 0 | 0 | 400 | 30 | 32 | link 4 and gripper crossbar |  | 166.3461 | 0 | [14 empty] | 1 | 0.54882 | 1.2375 | 0 | 0.039533 | -0.02335 | 0.67383 | 0.45459 | 0.065939 | -0.63967 | 0.35644 | -0.96446 | -1.1879 | -0.13501 | 0.097631 | 0.2131 | 0 | -0.78174 | 0.87874 | 1.1294 | -1.4866 | 0.26792 | 0
2.4208 | 4 | above the part | PTP | PINN | 230.0036 | 592.5346 | 57.1198 | 8.9171 | 77.5976 | 76.8911 | -120.3125 | 14.0265 | -78.7946 | 139.8217 | -376.517 | -106.7544 | 284.923 | 254.0782 | 335.8347 | -1508.495 | 490.9648 | -495.0026 | 35.5202 | -6.6935 | -8.6963 | 2.1291 | 0.12502 | 11.9596 | -4.3464 | -7.8345 | 3.131 | 0.39068 | 1 | 0 | 0 | 400 | 30 | 32 | link 4 and gripper crossbar |  | 165.1013 | 0 | [14 empty] | 1 | 0.55218 | 1.2375 | 0 | 0.039533 | -0.02335 | 0.67383 | 0.45459 | 0.065939 | -0.63967 | 0.35644 | -0.96446 | -1.1879 | -0.13501 | 0.10436 | 0.2131 | 0 | -0.78304 | 0.88692 | 1.1219 | -1.4808 | 0.2927 | 0
2.425 | 4 | above the part | PTP | PINN | 233.7056 | 591.4951 | 56.5311 | 8.5939 | 78.1853 | 75.2969 | -120.7488 | 15.2037 | -77.5738 | 141.0516 | -382.6092 | -104.7002 | 282.5374 | 292.9905 | 295.1855 | -1462.12 | 493.0048 | -572.5545 | 35.8849 | -6.5738 | -8.4871 | 2.2117 | 0.1303 | 12.0824 | -4.2687 | -7.6461 | 3.2524 | 0.40718 | 1 | 0 | 0 | 400 | 30 | 32 | link 4 and gripper crossbar |  | 163.8747 | 0 | [14 empty] | 1 | 0.55555 | 1.2375 | 0 | 0.039533 | -0.02335 | 0.67383 | 0.45459 | 0.065939 | -0.63967 | 0.35644 | -0.96446 | -1.1879 | -0.13501 | 0.1111 | 0.2131 | 0 | -0.78449 | 0.8955 | 1.1142 | -1.4754 | 0.31758 | 0
2.4292 | 4 | above the part | PTP | PINN | 237.4063 | 590.3769 | 55.9252 | 8.2765 | 78.7773 | 73.6781 | -121.1764 | 16.3696 | -76.1862 | 142.0926 | -388.5029 | -102.6337 | 279.8216 | 333.025 | 249.8393 | -1414.478 | 495.9788 | -651.7823 | 36.2327 | -6.4906 | -8.2888 | 2.2913 | 0.13534 | 12.1996 | -4.2147 | -7.4673 | 3.3696 | 0.42293 | 1 | 0 | 0 | 400 | 30 | 32 | link 4 and gripper crossbar |  | 162.6689 | 0 | [14 empty] | 1 | 0.55892 | 1.2375 | 0 | 0.039533 | -0.02335 | 0.67383 | 0.45459 | 0.065939 | -0.63967 | 0.35644 | -0.96446 | -1.1879 | -0.13501 | 0.11783 | 0.2131 | 0 | -0.78608 | 0.9045 | 1.1061 | -1.4701 | 0.34256 | 0
2.4333 | 4 | above the part | PTP | PINN | 241.1034 | 589.1793 | 55.3016 | 7.9655 | 79.373 | 72.0357 | -121.5953 | 17.5228 | -74.6253 | 142.9453 | -394.196 | -100.5415 | 276.7584 | 374.619 | 204.6386 | -1366.356 | 502.11 | -735.1573 | 36.6399 | -6.3756 | -8.08 | 2.3763 | 0.14123 | 12.3367 | -4.14 | -7.2792 | 3.4945 | 0.44136 | 1 | 0 | 0 | 400 | 30 | 32 | link 4 and gripper crossbar |  | 161.487 | 0 | [14 empty] | 1 | 0.56228 | 1.2375 | 0 | 0.039533 | -0.02335 | 0.67383 | 0.45459 | 0.065939 | -0.63967 | 0.35644 | -0.96446 | -1.1879 | -0.13501 | 0.12457 | 0.2131 | 0 | -0.78779 | 0.91391 | 1.0978 | -1.4652 | 0.36763 | 0
2.4375 | 4 | above the part | PTP | PINN | 244.7946 | 587.9019 | 54.6597 | 7.6618 | 79.9712 | 70.3703 | -122.0054 | 18.6617 | -72.8844 | 143.5886 | -399.6774 | -98.422 | 273.3405 | 417.8146 | 154.3983 | -1315.528 | 508.6934 | -820.2992 | 37.0419 | -6.2908 | -7.8792 | 2.4595 | 0.14703 | 12.472 | -4.085 | -7.0984 | 3.6169 | 0.45948 | 1 | 0 | 0 | 400 | 30 | 32 | link 4 and gripper crossbar |  | 160.3318 | 0 | [14 empty] | 1 | 0.56565 | 1.2375 | 0 | 0.039533 | -0.02335 | 0.67383 | 0.45459 | 0.065939 | -0.63967 | 0.35644 | -0.96446 | -1.1879 | -0.13501 | 0.1313 | 0.2131 | 0 | -0.78962 | 0.92372 | 1.0892 | -1.4604 | 0.39278 | 0
2.4417 | 4 | above the part | PTP | PINN | 248.4779 | 586.5445 | 53.9989 | 7.3662 | 80.5713 | 68.683 | -122.4065 | 19.7848 | -70.9606 | 144.0186 | -404.9515 | -96.267 | 269.5547 | 461.7126 | 103.2014 | -1265.781 | 517.1847 | -908.5945 | 37.4612 | -6.2093 | -7.6795 | 2.5434 | 0.15299 | 12.6132 | -4.032 | -6.9184 | 3.7402 | 0.47809 | 1 | 0 | 0 | 400 | 30 | 32 | link 4 and gripper crossbar |  | 159.2062 | 0 | [14 empty] | 1 | 0.56902 | 1.2375 | 0 | 0.039533 | -0.02335 | 0.67383 | 0.45459 | 0.065939 | -0.63967 | 0.35644 | -0.96446 | -1.1879 | -0.13501 | 0.13803 | 0.2131 | 0 | -0.79156 | 0.93393 | 1.0804 | -1.4559 | 0.41801 | 0
2.4458 | 4 | above the part | PTP | PINN | 252.1512 | 585.107 | 53.3184 | 7.0793 | 81.1722 | 66.9747 | -122.7985 | 20.8906 | -68.8477 | 144.2217 | -410.0027 | -94.0783 | 265.387 | 507.0951 | 48.7354 | -1212.289 | 525.2947 | -1000.258 | 37.8963 | -6.1321 | -7.4775 | 2.627 | 0.15907 | 12.7597 | -3.9819 | -6.7365 | 3.8633 | 0.49711 | 1 | 0 | 0 | 400 | 30 | 32 | link 4 and gripper crossbar |  | 158.1135 | 0 | [14 empty] | 1 | 0.57238 | 1.2375 | 0 | 0.039533 | -0.02335 | 0.67383 | 0.45459 | 0.065939 | -0.63967 | 0.35644 | -0.96446 | -1.1879 | -0.13501 | 0.14477 | 0.2131 | 0 | -0.79359 | 0.94454 | 1.0712 | -1.4516 | 0.4433 | 0
2.45 | 4 | above the part | PTP | PINN | 255.8123 | 583.5898 | 52.6176 | 6.8021 | 81.773 | 65.2462 | -123.1812 | 21.9775 | -66.5418 | 144.1933 | -414.8418 | -91.8391 | 260.8447 | 553.4224 | -6.8194 | -1161.401 | 537.4139 | -1090.152 | 38.3573 | -6.0619 | -7.2795 | 2.7137 | 0.16569 | 12.9149 | -3.9363 | -6.5581 | 3.9907 | 0.51778 | 1 | 0 | 0 | 400 | 30 | 32 | link 4 and gripper crossbar |  | 157.0567 | 0 | [14 empty] | 1 | 0.57575 | 1.2375 | 0 | 0.039533 | -0.02335 | 0.67383 | 0.45459 | 0.065939 | -0.63967 | 0.35644 | -0.96446 | -1.1879 | -0.13501 | 0.1515 | 0.2131 | 0 | -0.7957 | 0.95554 | 1.0618 | -1.4475 | 0.46865 | 0
2.4542 | 4 | above the part | PTP | PINN | 259.4597 | 581.9931 | 51.8958 | 6.5352 | 82.3727 | 63.4985 | -123.5543 | 23.0437 | -64.0434 | 143.9187 | -419.4506 | -89.5591 | 255.9019 | 599.6157 | -65.9074 | -1106.113 | 547.1928 | -1186.254 | 38.7847 | -6.0203 | -7.0838 | 2.7948 | 0.17163 | 13.0588 | -3.9093 | -6.3818 | 4.11 | 0.53634 | 1 | 0 | 0 | 400 | 30 | 32 | link 4 and gripper crossbar |  | 156.039 | 0 | [14 empty] | 1 | 0.57912 | 1.2375 | 0 | 0.039533 | -0.02335 | 0.67383 | 0.45459 | 0.065939 | -0.63967 | 0.35644 | -0.96446 | -1.1879 | -0.13501 | 0.15824 | 0.2131 | 0 | -0.79787 | 0.96693 | 1.0521 | -1.4437 | 0.49404 | 0
2.4583 | 4 | above the part | PTP | PINN | 263.0913 | 580.3173 | 51.1522 | 6.2796 | 82.9702 | 61.7325 | -123.9178 | 24.0877 | -61.3431 | 143.3847 | -423.8294 | -87.2314 | 250.5633 | 648.0687 | -128.1518 | -1050.911 | 558.6564 | -1281.28 | 39.2499 | -5.9881 | -6.8926 | 2.8791 | 0.17804 | 13.2155 | -3.8884 | -6.2096 | 4.234 | 0.55638 | 1 | 0 | 0 | 400 | 30 | 32 | link 4 and gripper crossbar |  | 155.0637 | 0 | [14 empty] | 1 | 0.58249 | 1.2375 | 0 | 0.039533 | -0.02335 | 0.67383 | 0.45459 | 0.065939 | -0.63967 | 0.35644 | -0.96446 | -1.1879 | -0.13501 | 0.16497 | 0.2131 | 0 | -0.8001 | 0.97869 | 1.0421 | -1.4401 | 0.51945 | 0
2.4625 | 4 | above the part | PTP | PINN | 266.7056 | 578.5632 | 50.3862 | 6.0361 | 83.5643 | 59.9493 | -124.2714 | 25.1078 | -58.4429 | 142.5903 | -427.9771 | -84.8522 | 244.8253 | 696.0331 | -190.6542 | -995.4369 | 570.9971 | -1377.106 | 39.7148 | -5.959 | -6.6982 | 2.9624 | 0.18454 | 13.372 | -3.8695 | -6.0344 | 4.3565 | 0.57668 | 1 | 0 | 0 | 400 | 30 | 32 | link 4 and gripper crossbar |  | 154.1341 | 0 | [14 empty] | 1 | 0.58585 | 1.2375 | 0 | 0.039533 | -0.02335 | 0.67383 | 0.45459 | 0.065939 | -0.63967 | 0.35644 | -0.96446 | -1.1879 | -0.13501 | 0.1717 | 0.2131 | 0 | -0.80236 | 0.99082 | 1.0318 | -1.4367 | 0.54488 | 0
2.4667 | 4 | above the part | PTP | PINN | 270.3009 | 576.7314 | 49.5968 | 5.8055 | 84.1539 | 58.1498 | -124.6148 | 26.1024 | -55.3411 | 141.5208 | -431.8866 | -82.4228 | 238.6785 | 744.4311 | -256.6929 | -938.2752 | 583.0756 | -1475.253 | 40.1639 | -5.962 | -6.5111 | 3.0434 | 0.19071 | 13.5232 | -3.8715 | -5.8659 | 4.4756 | 0.59598 | 1 | 0 | 0 | 400 | 30 | 32 | link 4 and gripper crossbar |  | 153.2534 | 0 | [14 empty] | 1 | 0.58922 | 1.2375 | 0 | 0.039533 | -0.02335 | 0.67383 | 0.45459 | 0.065939 | -0.63967 | 0.35644 | -0.96446 | -1.1879 | -0.13501 | 0.17844 | 0.2131 | 0 | -0.80464 | 1.0033 | 1.0213 | -1.4335 | 0.57031 | 0
2.4708 | 4 | above the part | PTP | PINN | 273.8761 | 574.8229 | 48.7833 | 5.5887 | 84.738 | 56.3349 | -124.9479 | 27.0695 | -52.0345 | 140.1653 | -435.5585 | -79.9412 | 232.1288 | 793.6045 | -325.3171 | -881.261 | 595.5701 | -1571.927 | 40.6172 | -5.9869 | -6.3297 | 3.1244 | 0.19694 | 13.6758 | -3.8876 | -5.7025 | 4.5947 | 0.61543 | 1 | 0 | 0 | 400 | 30 | 32 | link 4 and gripper crossbar |  | 152.425 | 0 | [14 empty] | 1 | 0.59259 | 1.2375 | 0 | 0.039533 | -0.02335 | 0.67383 | 0.45459 | 0.065939 | -0.63967 | 0.35644 | -0.96446 | -1.1879 | -0.13501 | 0.18517 | 0.2131 | 0 | -0.80693 | 1.0162 | 1.0105 | -1.4305 | 0.59572 | 0
2.475 | 4 | above the part | PTP | PINN | 277.4297 | 572.8384 | 47.9448 | 5.3865 | 85.3151 | 54.5059 | -125.2704 | 28.0078 | -48.5257 | 138.5162 | -438.9795 | -77.4061 | 225.1705 | 842.1091 | -395.7728 | -821.0522 | 608.4236 | -1669.986 | 41.0562 | -6.0246 | -6.146 | 3.2037 | 0.20314 | 13.8236 | -3.9121 | -5.5369 | 4.7113 | 0.63483 | 1 | 0 | 0 | 400 | 30 | 32 | link 4 and gripper crossbar |  | 151.6523 | 0 | [14 empty] | 1 | 0.59595 | 1.2375 | 0 | 0.039533 | -0.02335 | 0.67383 | 0.45459 | 0.065939 | -0.63967 | 0.35644 | -0.96446 | -1.1879 | -0.13501 | 0.19191 | 0.2131 | 0 | -0.80921 | 1.0294 | 0.99934 | -1.4277 | 0.62109 | 0
2.4792 | 4 | above the part | PTP | PINN | 280.961 | 570.7789 | 47.0806 | 5.1998 | 85.8841 | 52.6636 | -125.5822 | 28.9153 | -44.8139 | 136.5611 | -442.1515 | -74.8278 | 217.8073 | 890.8226 | -469.2409 | -761.2662 | 618.7882 | -1767.17 | 41.4742 | -6.1003 | -5.973 | 3.2794 | 0.20883 | 13.9644 | -3.9612 | -5.3811 | 4.8227 | 0.65258 | 1 | 0 | 0 | 400 | 30 | 32 | link 4 and gripper crossbar |  | 150.9383 | 0 | [14 empty] | 1 | 0.59932 | 1.2375 | 0 | 0.039533 | -0.02335 | 0.67383 | 0.45459 | 0.065939 | -0.63967 | 0.35644 | -0.96446 | -1.1879 | -0.13501 | 0.19864 | 0.2131 | 0 | -0.81146 | 1.0429 | 0.98793 | -1.4251 | 0.64641 | 0
2.4833 | 4 | above the part | PTP | PINN | 284.4688 | 568.6452 | 46.1896 | 5.0294 | 86.4437 | 50.8091 | -125.883 | 29.7904 | -40.9028 | 134.297 | -445.0688 | -72.1978 | 210.0374 | 938.6678 | -543.3671 | -700.1666 | 631.2167 | -1864.763 | 41.8895 | -6.181 | -5.7964 | 3.3553 | 0.21473 | 14.1042 | -4.0137 | -5.222 | 4.9343 | 0.67104 | 1 | 0 | 0 | 400 | 30 | 32 | link 4 and gripper crossbar |  | 150.2865 | 0 | [14 empty] | 1 | 0.60269 | 1.2375 | 0 | 0.039533 | -0.02335 | 0.67383 | 0.45459 | 0.065939 | -0.63967 | 0.35644 | -0.96446 | -1.1879 | -0.13501 | 0.20537 | 0.2131 | 0 | -0.81366 | 1.0568 | 0.97623 | -1.4227 | 0.67165 | 0
2.4875 | 4 | above the part | PTP | PINN | 287.9525 | 566.4383 | 45.271 | 4.8761 | 86.9925 | 48.9436 | -126.1727 | 30.6316 | -36.7924 | 131.7037 | -447.7221 | -69.5221 | 201.8649 | 986.4952 | -622.4067 | -636.7895 | 642.1523 | -1961.397 | 42.2664 | -6.3147 | -5.6336 | 3.4281 | 0.22015 | 14.2311 | -4.1005 | -5.0753 | 5.0414 | 0.68796 | 1 | 0 | 0 | 400 | 30 | 32 | link 4 and gripper crossbar |  | 149.7001 | 0 | [14 empty] | 1 | 0.60605 | 1.2375 | 0 | 0.039533 | -0.02335 | 0.67383 | 0.45459 | 0.065939 | -0.63967 | 0.35644 | -0.96446 | -1.1879 | -0.13501 | 0.21211 | 0.2131 | 0 | -0.8158 | 1.0709 | 0.96424 | -1.4204 | 0.6968 | 0
2.4917 | 4 | above the part | PTP | PINN | 291.4116 | 564.1589 | 44.3238 | 4.7407 | 87.529 | 47.0681 | -126.451 | 31.437 | -32.4873 | 128.7792 | -450.1066 | -66.8042 | 193.2979 | 1033.232 | -701.8798 | -572.2674 | 652.2925 | -2056.088 | 42.6363 | -6.453 | -5.4672 | 3.4993 | 0.22561 | 14.3557 | -4.1903 | -4.9254 | 5.146 | 0.70503 | 1 | 0 | 0 | 400 | 30 | 32 | link 4 and gripper crossbar |  | 149.1822 | 0 | [14 empty] | 1 | 0.60942 | 1.2375 | 0 | 0.039533 | -0.02335 | 0.67383 | 0.45459 | 0.065939 | -0.63967 | 0.35644 | -0.96446 | -1.1879 | -0.13501 | 0.21884 | 0.2131 | 0 | -0.81785 | 1.0854 | 0.95195 | -1.4184 | 0.72183 | 0
2.4958 | 4 | above the part | PTP | PINN | 294.8456 | 561.8078 | 43.3471 | 4.624 | 88.052 | 45.1839 | -126.7179 | 32.205 | -27.9941 | 125.5101 | -452.2191 | -64.046 | 184.3343 | 1078.354 | -784.5823 | -507.0081 | 661.9652 | -2151.256 | 42.9464 | -6.6463 | -5.3149 | 3.5662 | 0.23038 | 14.4601 | -4.3158 | -4.7882 | 5.2444 | 0.71993 | 1 | 0 | 0 | 400 | 30 | 32 | link 4 and gripper crossbar |  | 148.7358 | 0 | [14 empty] | 1 | 0.61279 | 1.2375 | 0 | 0.039533 | -0.02335 | 0.67383 | 0.45459 | 0.065939 | -0.63967 | 0.35644 | -0.96446 | -1.1879 | -0.13501 | 0.22558 | 0.2131 | 0 | -0.81979 | 1.1001 | 0.93937 | -1.4166 | 0.74672 | 0
2.5 | 4 | above the part | PTP | PINN | 298.2542 | 559.3857 | 42.3398 | 4.5269 | 88.5599 | 43.292 | -126.9731 | 32.9341 | -23.3169 | 121.8915 | -454.0472 | -61.2524 | 174.9857 | 1122.526 | -868.4677 | -438.7379 | 670.4819 | -2243.665 | 43.2547 | -6.8405 | -5.1571 | 3.632 | 0.23536 | 14.5639 | -4.4419 | -4.646 | 5.3412 | 0.73549 | 1 | 0 | 0 | 400 | 30 | 32 | link 4 and gripper crossbar |  | 148.3639 | 0 | [14 empty] | 1 | 0.61616 | 1.2375 | 0 | 0.039533 | -0.02335 | 0.67383 | 0.45459 | 0.065939 | -0.63967 | 0.35644 | -0.96446 | -1.1879 | -0.13501 | 0.23231 | 0.2131 | 0 | -0.82162 | 1.1152 | 0.92649 | -1.4149 | 0.77144 | 0
2.5042 | 4 | above the part | PTP | PINN | 301.6373 | 556.893 | 41.301 | 4.45 | 89.0512 | 41.3937 | -127.2166 | 33.6227 | -18.4619 | 117.9087 | -455.592 | -58.4252 | 165.262 | 1165.208 | -955.864 | -370.7653 | 678.5144 | -2333.707 | 43.5039 | -7.0944 | -5.0164 | 3.6946 | 0.23974 | 14.6478 | -4.6067 | -4.5193 | 5.4333 | 0.7492 | 1 | 0 | 0 | 400 | 30 | 32 | link 4 and gripper crossbar |  | 148.0695 | 0 | [14 empty] | 1 | 0.61952 | 1.2375 | 0 | 0.039533 | -0.02335 | 0.67383 | 0.45459 | 0.065939 | -0.63967 | 0.35644 | -0.96446 | -1.1879 | -0.13501 | 0.23904 | 0.2131 | 0 | -0.82329 | 1.1304 | 0.91331 | -1.4134 | 0.79597 | 0
2.5083 | 4 | above the part | PTP | PINN | 304.9946 | 554.3302 | 40.2297 | 4.394 | 89.5243 | 39.4903 | -127.4481 | 34.2692 | -13.4401 | 113.5599 | -456.836 | -55.5694 | 155.1612 | 1205.231 | -1043.709 | -298.5438 | 685.3918 | -2424.18 | 43.7231 | -7.3517 | -4.8694 | 3.7538 | 0.24403 | 14.7216 | -4.7738 | -4.3869 | 5.5204 | 0.76259 | 1 | 0 | 0 | 400 | 30 | 32 | link 4 and gripper crossbar |  | 147.8551 | 0 | [14 empty] | 1 | 0.62289 | 1.2375 | 0 | 0.039533 | -0.02335 | 0.67383 | 0.45459 | 0.065939 | -0.63967 | 0.35644 | -0.96446 | -1.1879 | -0.13501 | 0.24578 | 0.2131 | 0 | -0.8248 | 1.1459 | 0.89984 | -1.4121 | 0.82028 | 0
2.5125 | 4 | above the part | PTP | PINN | 308.3262 | 551.6973 | 39.1247 | 4.3595 | 89.9778 | 37.5828 | -127.6676 | 34.8721 | -8.2612 | 108.8325 | -457.7792 | -52.6884 | 144.7018 | 1242.943 | -1134.581 | -226.3738 | 691.4548 | -2510.263 | 43.8719 | -7.6679 | -4.7392 | 3.8093 | 0.24775 | 14.7717 | -4.9792 | -4.2696 | 5.6019 | 0.77421 | 1 | 0 | 0 | 400 | 30 | 32 | link 4 and gripper crossbar |  | 147.7233 | 0 | [14 empty] | 1 | 0.62626 | 1.2375 | 0 | 0.039533 | -0.02335 | 0.67383 | 0.45459 | 0.065939 | -0.63967 | 0.35644 | -0.96446 | -1.1879 | -0.13501 | 0.25251 | 0.2131 | 0 | -0.82612 | 1.1616 | 0.88607 | -1.411 | 0.84434 | 0
2.5167 | 4 | above the part | PTP | PINN | 311.632 | 548.9944 | 37.985 | 4.3473 | 90.41 | 35.6728 | -127.8751 | 35.43 | -2.9341 | 103.7198 | -458.4082 | -49.7881 | 133.8863 | 1278.504 | -1227.034 | -150.9578 | 696.0683 | -2595.714 | 43.9902 | -7.9991 | -4.6088 | 3.8621 | 0.25131 | 14.8115 | -5.1942 | -4.1521 | 5.6796 | 0.78535 | 1 | 0 | 0 | 400 | 30 | 32 | link 4 and gripper crossbar |  | 147.6765 | 0 | [14 empty] | 1 | 0.62962 | 1.2375 | 0 | 0.039533 | -0.02335 | 0.67383 | 0.45459 | 0.065939 | -0.63967 | 0.35644 | -0.96446 | -1.1879 | -0.13501 | 0.25925 | 0.2131 | 0 | -0.82724 | 1.1775 | 0.872 | -1.41 | 0.86813 | 0
2.5208 | 4 | above the part | PTP | PINN | 314.912 | 546.2212 | 36.8096 | 4.3579 | 90.8192 | 33.7615 | -128.0704 | 35.9414 | 2.5276 | 98.2199 | -458.7183 | -46.8692 | 122.7344 | 1310.796 | -1319.99 | -74.4345 | 700.5367 | -2676.451 | 44.0574 | -8.3532 | -4.4818 | 3.9118 | 0.25474 | 14.8341 | -5.4242 | -4.0376 | 5.7527 | 0.79607 | 1 | 0 | 0 | 400 | 30 | 32 | link 4 and gripper crossbar |  | 147.7168 | 0 | [14 empty] | 1 | 0.63299 | 1.2375 | 0 | 0.039533 | -0.02335 | 0.67383 | 0.45459 | 0.065939 | -0.63967 | 0.35644 | -0.96446 | -1.1879 | -0.13501 | 0.26598 | 0.2131 | 0 | -0.82811 | 1.1935 | 0.85764 | -1.4092 | 0.89162 | 0
2.525 | 4 | above the part | PTP | PINN | 318.166 | 543.3775 | 35.5973 | 4.3916 | 91.2039 | 31.8502 | -128.2534 | 36.4049 | 8.1077 | 92.3257 | -458.6991 | -43.9337 | 111.2525 | 1339.239 | -1414.59 | 4.6121 | 704.52 | -2755.664 | 44.0472 | -8.7472 | -4.3637 | 3.9572 | 0.25768 | 14.8307 | -5.68 | -3.9312 | 5.8194 | 0.80524 | 1 | 0 | 0 | 400 | 30 | 32 | link 4 and gripper crossbar |  | 147.8462 | 0 | [14 empty] | 1 | 0.63636 | 1.2375 | 0 | 0.039533 | -0.02335 | 0.67383 | 0.45459 | 0.065939 | -0.63967 | 0.35644 | -0.96446 | -1.1879 | -0.13501 | 0.27271 | 0.2131 | 0 | -0.82873 | 1.2097 | 0.843 | -1.4086 | 0.91476 | 0
2.5292 | 4 | above the part | PTP | PINN | 321.3938 | 540.4624 | 34.3471 | 4.4491 | 91.5624 | 29.9405 | -128.4242 | 36.8194 | 13.7926 | 86.0353 | -458.3417 | -40.9914 | 99.4551 | 1364.372 | -1509.705 | 85.7873 | 706.1597 | -2831.37 | 43.9893 | -9.1557 | -4.247 | 3.9982 | 0.26034 | 14.8112 | -5.9453 | -3.8261 | 5.8797 | 0.81358 | 1 | 0 | 0 | 400 | 30 | 32 | link 4 and gripper crossbar |  | 148.0662 | 0 | [14 empty] | 1 | 0.63972 | 1.2375 | 0 | 0.039533 | -0.02335 | 0.67383 | 0.45459 | 0.065939 | -0.63967 | 0.35644 | -0.96446 | -1.1879 | -0.13501 | 0.27945 | 0.2131 | 0 | -0.82908 | 1.2259 | 0.82806 | -1.4081 | 0.93754 | 0
2.5333 | 4 | above the part | PTP | PINN | 324.5951 | 537.4752 | 33.0579 | 4.5306 | 91.893 | 28.0337 | -128.5827 | 37.1833 | 19.5623 | 79.3459 | -457.6356 | -38.0414 | 87.3571 | 1384.72 | -1605.458 | 169.4612 | 707.9973 | -2903.527 | 43.8461 | -9.598 | -4.1378 | 4.0349 | 0.26265 | 14.763 | -6.2325 | -3.7278 | 5.9337 | 0.82077 | 1 | 0 | 0 | 400 | 30 | 32 | link 4 and gripper crossbar |  | 148.3782 | 0 | [14 empty] | 1 | 0.64309 | 1.2375 | 0 | 0.039533 | -0.02335 | 0.67383 | 0.45459 | 0.065939 | -0.63967 | 0.35644 | -0.96446 | -1.1879 | -0.13501 | 0.28618 | 0.2131 | 0 | -0.82912 | 1.2423 | 0.81284 | -1.4078 | 0.9599 | 0
2.5375 | 4 | above the part | PTP | PINN | 327.7693 | 534.4149 | 31.7286 | 4.6365 | 92.1941 | 26.1313 | -128.7289 | 37.4957 | 25.403 | 72.2583 | -456.576 | -35.0856 | 74.9778 | 1401.775 | -1701.022 | 254.298 | 709.3894 | -2971.021 | 43.6666 | -10.0452 | -4.028 | 4.0691 | 0.26499 | 14.7026 | -6.5228 | -3.6289 | 5.984 | 0.82809 | 1 | 0 | 0 | 400 | 30 | 32 | link 4 and gripper crossbar |  | 148.7833 | 0 | [14 empty] | 1 | 0.64646 | 1.2375 | 0 | 0.039533 | -0.02335 | 0.67383 | 0.45459 | 0.065939 | -0.63967 | 0.35644 | -0.96446 | -1.1879 | -0.13501 | 0.29291 | 0.2131 | 0 | -0.82884 | 1.2587 | 0.79734 | -1.4077 | 0.98183 | 0
2.5417 | 4 | above the part | PTP | PINN | 330.9154 | 531.2803 | 30.3583 | 4.7668 | 92.464 | 24.2348 | -128.8628 | 37.7555 | 31.2902 | 64.7779 | -455.1535 | -32.1296 | 62.3325 | 1412.918 | -1795.294 | 341.4103 | 709.4418 | -3034.879 | 43.3944 | -10.5109 | -3.9221 | 4.0965 | 0.2668 | 14.6109 | -6.8252 | -3.5334 | 6.0243 | 0.83375 | 1 | 0 | 0 | 400 | 30 | 32 | link 4 and gripper crossbar |  | 149.2822 | 0 | [14 empty] | 1 | 0.64982 | 1.2375 | 0 | 0.039533 | -0.02335 | 0.67383 | 0.45459 | 0.065939 | -0.63967 | 0.35644 | -0.96446 | -1.1879 | -0.13501 | 0.29965 | 0.2131 | 0 | -0.82822 | 1.275 | 0.78156 | -1.4077 | 1.0033 | 0
2.5458 | 4 | above the part | PTP | PINN | 334.0324 | 528.0699 | 28.9459 | 4.9218 | 92.7011 | 22.3458 | -128.9843 | 37.9615 | 37.2031 | 56.9097 | -453.3598 | -29.1714 | 49.4403 | 1419.104 | -1888.385 | 430.4822 | 709.9669 | -3094.128 | 43.0567 | -10.9837 | -3.8168 | 4.1201 | 0.26852 | 14.4972 | -7.1323 | -3.4386 | 6.0589 | 0.83913 | 1 | 0 | 0 | 400 | 30 | 32 | link 4 and gripper crossbar |  | 149.8753 | 0 | [14 empty] | 1 | 0.65319 | 1.2375 | 0 | 0.039533 | -0.02335 | 0.67383 | 0.45459 | 0.065939 | -0.63967 | 0.35644 | -0.96446 | -1.1879 | -0.13501 | 0.30638 | 0.2131 | 0 | -0.82723 | 1.2914 | 0.76553 | -1.4079 | 1.0242 | 0
2.55 | 4 | above the part | PTP | PINN | 337.1187 | 524.7823 | 27.4905 | 5.1015 | 92.9038 | 20.4658 | -129.0935 | 38.1128 | 43.1207 | 48.6569 | -451.1906 | -26.2105 | 36.3249 | 1420.222 | -1980.652 | 520.6143 | 710.6145 | -3147.703 | 42.6383 | -11.4753 | -3.7177 | 4.1393 | 0.26999 | 14.3563 | -7.4515 | -3.3493 | 6.0872 | 0.84373 | 1 | 0 | 0 | 400 | 30 | 32 | link 4 and gripper crossbar |  | 150.5626 | 0 | [14 empty] | 1 | 0.65656 | 1.2375 | 0 | 0.039533 | -0.02335 | 0.67383 | 0.45459 | 0.065939 | -0.63967 | 0.35644 | -0.96446 | -1.1879 | -0.13501 | 0.31312 | 0.2131 | 0 | -0.82585 | 1.3076 | 0.74924 | -1.4083 | 1.0446 | 0
2.5542 | 4 | above the part | PTP | PINN | 340.1724 | 521.4158 | 25.9912 | 5.3057 | 93.0707 | 18.5965 | -129.1905 | 38.2087 | 49.0155 | 40.0351 | -448.6319 | -23.2596 | 23.0134 | 1414.763 | -2069.246 | 614.0808 | 708.2112 | -3194.752 | 42.1431 | -11.9503 | -3.6125 | 4.1501 | 0.27114 | 14.1896 | -7.7599 | -3.2545 | 6.1031 | 0.84732 | 1 | 0 | 0 | 400 | 30 | 32 | link 4 and gripper crossbar |  | 151.3435 | 0 | [14 empty] | 1 | 0.65993 | 1.2375 | 0 | 0.039533 | -0.02335 | 0.67383 | 0.45459 | 0.065939 | -0.63967 | 0.35644 | -0.96446 | -1.1879 | -0.13501 | 0.31985 | 0.2131 | 0 | -0.82406 | 1.3238 | 0.73271 | -1.4088 | 1.0643 | 0
2.5583 | 4 | above the part | PTP | PINN | 343.1911 | 517.9688 | 24.4472 | 5.5344 | 93.2001 | 16.7395 | -129.2751 | 38.2484 | 54.8651 | 31.0576 | -445.6906 | -20.305 | 9.523 | 1403.888 | -2154.604 | 705.918 | 709.1106 | -3237.709 | 41.5761 | -12.4281 | -3.5106 | 4.1577 | 0.27219 | 13.9987 | -8.0702 | -3.1627 | 6.1142 | 0.85061 | 1 | 0 | 0 | 400 | 30 | 32 | link 4 and gripper crossbar |  | 152.2174 | 0 | [14 empty] | 1 | 0.66329 | 1.2375 | 0 | 0.039533 | -0.02335 | 0.67383 | 0.45459 | 0.065939 | -0.63967 | 0.35644 | -0.96446 | -1.1879 | -0.13501 | 0.32659 | 0.2131 | 0 | -0.82185 | 1.3398 | 0.71594 | -1.4095 | 1.0834 | 0
2.5625 | 4 | above the part | PTP | PINN | 346.1718 | 514.4398 | 22.8579 | 5.787 | 93.2906 | 14.8963 | -129.3474 | 38.2313 | 60.6467 | 21.7398 | -442.3585 | -17.3501 | -4.1058 | 1387.582 | -2236.27 | 799.7052 | 709.1758 | -3270.909 | 40.9555 | -12.8816 | -3.4018 | 4.1599 | 0.27338 | 13.7897 | -8.3647 | -3.0647 | 6.1175 | 0.85433 | 1 | 0 | 0 | 400 | 30 | 32 | link 4 and gripper crossbar |  | 153.1829 | 0 | [14 empty] | 1 | 0.66666 | 1.2375 | 0 | 0.039533 | -0.02335 | 0.67383 | 0.45459 | 0.065939 | -0.63967 | 0.35644 | -0.96446 | -1.1879 | -0.13501 | 0.33332 | 0.2131 | 0 | -0.81919 | 1.3555 | 0.69895 | -1.4103 | 1.1019 | 0
2.5667 | 4 | above the part | PTP | PINN | 349.1112 | 510.8271 | 21.2227 | 6.0634 | 93.3411 | 13.0687 | -129.4074 | 38.1569 | 66.3264 | 12.1012 | -438.6304 | -14.3994 | -17.8561 | 1363.134 | -2313.248 | 894.7384 | 708.1527 | -3300.063 | 40.2034 | -13.3431 | -3.3004 | 4.1523 | 0.27369 | 13.5365 | -8.6643 | -2.9733 | 6.1064 | 0.85529 | 1 | 0 | 0 | 400 | 30 | 32 | link 4 and gripper crossbar |  | 154.2384 | 0 | [14 empty] | 1 | 0.67003 | 1.2375 | 0 | 0.039533 | -0.02335 | 0.67383 | 0.45459 | 0.065939 | -0.63967 | 0.35644 | -0.96446 | -1.1879 | -0.13501 | 0.34005 | 0.2131 | 0 | -0.81607 | 1.3711 | 0.68175 | -1.4113 | 1.1196 | 0
2.5708 | 4 | above the part | PTP | PINN | 352.0052 | 507.1294 | 19.5411 | 6.3629 | 93.3501 | 11.2582 | -129.455 | 38.0249 | 71.887 | 2.1632 | -434.5129 | -11.4429 | -31.6835 | 1334.543 | -2385.14 | 988.1916 | 709.5642 | -3318.579 | 39.4302 | -13.7643 | -3.1893 | 4.1423 | 0.27454 | 13.2762 | -8.9379 | -2.8733 | 6.0916 | 0.85795 | 1 | 0 | 0 | 400 | 30 | 32 | link 4 and gripper crossbar |  | 155.3817 | 0 | [14 empty] | 1 | 0.67339 | 1.2375 | 0 | 0.039533 | -0.02335 | 0.67383 | 0.45459 | 0.065939 | -0.63967 | 0.35644 | -0.96446 | -1.1879 | -0.13501 | 0.34679 | 0.2131 | 0 | -0.81248 | 1.3863 | 0.66437 | -1.4125 | 1.1365 | 0
2.575 | 4 | above the part | PTP | PINN | 354.8493 | 503.3455 | 17.8128 | 6.685 | 93.3166 | 9.4665 | -129.4904 | 37.8351 | 77.2952 | -8.0418 | -430.0032 | -8.4856 | -45.5561 | 1297.966 | -2449.19 | 1082.344 | 709.7478 | -3329.431 | 38.562 | -14.1515 | -3.0733 | 4.122 | 0.2749 | 12.9838 | -9.1893 | -2.7687 | 6.0618 | 0.85908 | 1 | 0 | 0 | 400 | 30 | 32 | link 4 and gripper crossbar |  | 156.6104 | 0 | [14 empty] | 1 | 0.67676 | 1.2375 | 0 | 0.039533 | -0.02335 | 0.67383 | 0.45459 | 0.065939 | -0.63967 | 0.35644 | -0.96446 | -1.1879 | -0.13501 | 0.35352 | 0.2131 | 0 | -0.80839 | 1.4012 | 0.64681 | -1.4138 | 1.1526 | 0
2.5792 | 4 | above the part | PTP | PINN | 357.6385 | 499.4744 | 16.0376 | 7.0289 | 93.2395 | 7.6953 | -129.5134 | 37.5874 | 82.5282 | -18.4932 | -425.1086 | -5.5207 | -59.4371 | 1255.922 | -2508.33 | 1174.695 | 711.5948 | -3331.439 | 37.6106 | -14.531 | -2.9625 | 4.0968 | 0.27508 | 12.6635 | -9.4357 | -2.6689 | 6.0248 | 0.85962 | 1 | 0 | 0 | 400 | 30 | 32 | link 4 and gripper crossbar |  | 157.9213 | 0 | [14 empty] | 1 | 0.68013 | 1.2375 | 0 | 0.039533 | -0.02335 | 0.67383 | 0.45459 | 0.065939 | -0.63967 | 0.35644 | -0.96446 | -1.1879 | -0.13501 | 0.36025 | 0.2131 | 0 | -0.80379 | 1.4157 | 0.62909 | -1.4153 | 1.1678 | 0
2.5833 | 4 | above the part | PTP | PINN | 360.367 | 495.516 | 14.2157 | 7.3937 | 93.118 | 5.946 | -129.524 | 37.282 | 87.5639 | -29.156 | -419.8325 | -2.5451 | -73.2842 | 1208.57 | -2559.083 | 1266.267 | 714.1426 | -3323.296 | 36.6319 | -14.8451 | -2.8369 | 4.0653 | 0.27549 | 12.334 | -9.6397 | -2.5558 | 5.9783 | 0.8609 | 1 | 0 | 0 | 400 | 30 | 32 | link 4 and gripper crossbar |  | 159.3111 | 0 | [14 empty] | 1 | 0.68349 | 1.2375 | 0 | 0.039533 | -0.02335 | 0.67383 | 0.45459 | 0.065939 | -0.63967 | 0.35644 | -0.96446 | -1.1879 | -0.13501 | 0.36699 | 0.2131 | 0 | -0.79867 | 1.4298 | 0.61124 | -1.4169 | 1.1821 | 0
2.5875 | 4 | above the part | PTP | PINN | 363.0289 | 491.4699 | 12.3473 | 7.7786 | 92.9514 | 4.2202 | -129.5221 | 36.9193 | 92.3731 | -39.9937 | -414.189 | 0.4435 | -87.0575 | 1154.217 | -2601.056 | 1354.446 | 717.2561 | -3305.597 | 35.5523 | -15.135 | -2.7152 | 4.0247 | 0.27533 | 11.9705 | -9.8279 | -2.4461 | 5.9187 | 0.8604 | 1 | 0 | 0 | 400 | 30 | 32 | link 4 and gripper crossbar |  | 160.776 | 0 | [14 empty] | 1 | 0.68686 | 1.2375 | 0 | 0.039533 | -0.02335 | 0.67383 | 0.45459 | 0.065939 | -0.63967 | 0.35644 | -0.96446 | -1.1879 | -0.13501 | 0.37372 | 0.2131 | 0 | -0.79303 | 1.4433 | 0.59327 | -1.4187 | 1.1954 | 0
2.5917 | 4 | above the part | PTP | PINN | 365.6176 | 487.337 | 10.4328 | 8.1825 | 92.739 | 2.5194 | -129.5078 | 36.4997 | 96.9401 | -50.9735 | -408.1872 | 3.454 | -100.7114 | 1096.066 | -2635.137 | 1440.43 | 722.5214 | -3276.941 | 34.4578 | -15.3646 | -2.5823 | 3.9802 | 0.27554 | 11.6019 | -9.977 | -2.3264 | 5.8532 | 0.86107 | 1 | 0 | 0 | 400 | 30 | 32 | link 4 and gripper crossbar |  | 162.3119 | 0 | [14 empty] | 1 | 0.69023 | 1.2375 | 0 | 0.039533 | -0.02335 | 0.67383 | 0.45459 | 0.065939 | -0.63967 | 0.35644 | -0.96446 | -1.1879 | -0.13501 | 0.38046 | 0.2131 | 0 | -0.78686 | 1.4563 | 0.5752 | -1.4206 | 1.2078 | 0
2.5958 | 4 | above the part | PTP | PINN | 368.1261 | 483.1184 | 8.4729 | 8.6044 | 92.4804 | 0.84506 | -129.4808 | 36.0238 | 101.2384 | -62.0566 | -401.8389 | 6.4801 | -114.1983 | 1031.605 | -2659.952 | 1523.586 | 726.2628 | -3236.833 | 33.273 | -15.5611 | -2.4524 | 3.926 | 0.27514 | 11.203 | -10.1046 | -2.2094 | 5.7735 | 0.85981 | 1 | 0 | 0 | 400 | 30 | 32 | link 4 and gripper crossbar |  | 163.9143 | 0 | [14 empty] | 1 | 0.69359 | 1.2375 | 0 | 0.039533 | -0.02335 | 0.67383 | 0.45459 | 0.065939 | -0.63967 | 0.35644 | -0.96446 | -1.1879 | -0.13501 | 0.38719 | 0.2131 | 0 | -0.78014 | 1.4687 | 0.55705 | -1.4227 | 1.2191 | 0
2.6 | 4 | above the part | PTP | PINN | 370.5474 | 478.8162 | 6.4686 | 9.0429 | 92.1754 | -0.80146 | -129.441 | 35.4927 | 105.256 | -73.2034 | -395.1658 | 9.5422 | -127.4726 | 964.2097 | -2675.231 | 1601.548 | 734.9023 | -3185.831 | 32.0891 | -15.6905 | -2.3112 | 3.8693 | 0.27525 | 10.8044 | -10.1886 | -2.0821 | 5.6902 | 0.86016 | 1 | 0 | 0 | 400 | 30 | 32 | link 4 and gripper crossbar |  | 165.5783 | 0 | [14 empty] | 1 | 0.69696 | 1.2375 | 0 | 0.039533 | -0.02335 | 0.67383 | 0.45459 | 0.065939 | -0.63967 | 0.35644 | -0.96446 | -1.1879 | -0.13501 | 0.39392 | 0.2131 | 0 | -0.77287 | 1.4805 | 0.53885 | -1.4249 | 1.2293 | 0
2.6042 | 4 | above the part | PTP | PINN | 372.8741 | 474.4332 | 4.4209 | 9.497 | 91.8239 | -2.4189 | -129.3884 | 34.9073 | 108.9734 | -84.3742 | -388.1813 | 12.6311 | -140.4893 | 892.1737 | -2680.99 | 1676.273 | 741.3384 | -3124.028 | 30.8485 | -15.7735 | -2.1698 | 3.8037 | 0.27482 | 10.3867 | -10.2425 | -1.9548 | 5.5937 | 0.85881 | 1 | 0 | 0 | 400 | 30 | 32 | link 4 and gripper crossbar |  | 167.299 | 0 | [14 empty] | 1 | 0.70033 | 1.2375 | 0 | 0.039533 | -0.02335 | 0.67383 | 0.45459 | 0.065939 | -0.63967 | 0.35644 | -0.96446 | -1.1879 | -0.13501 | 0.40066 | 0.2131 | 0 | -0.76505 | 1.4915 | 0.52061 | -1.4272 | 1.2383 | 0
2.6083 | 4 | above the part | PTP | PINN | 375.0989 | 469.9731 | 2.3314 | 9.9652 | 91.4258 | -4.006 | -129.3227 | 34.269 | 112.3818 | -95.5257 | -380.9141 | 15.7645 | -153.1994 | 818.0186 | -2676.352 | 1744.135 | 752.0023 | -3050.424 | 29.6183 | -15.7866 | -2.0184 | 3.7352 | 0.27477 | 9.9725 | -10.2511 | -1.8184 | 5.4929 | 0.85865 | 1 | 0 | 0 | 400 | 30 | 32 | link 4 and gripper crossbar |  | 169.0711 | 0 | [14 empty] | 1 | 0.7037 | 1.2375 | 0 | 0.039533 | -0.02335 | 0.67383 | 0.45459 | 0.065939 | -0.63967 | 0.35644 | -0.96446 | -1.1879 | -0.13501 | 0.40739 | 0.2131 | 0 | -0.75668 | 1.5018 | 0.50236 | -1.4297 | 1.2462 | 0
2.6125 | 4 | above the part | PTP | PINN | 377.2146 | 465.4404 | 0.20158 | 10.4464 | 90.9816 | -5.5618 | -129.2438 | 33.5792 | 115.4707 | -106.6217 | -373.3807 | 18.9359 | -165.5503 | 741.3444 | -2663.037 | 1808.019 | 761.1609 | -2964.205 | 28.365 | -15.7509 | -1.8659 | 3.6606 | 0.2745 | 9.5505 | -10.2279 | -1.681 | 5.3832 | 0.85781 | 1 | 0 | 0 | 400 | 30 | 32 | link 4 and gripper crossbar |  | 170.8893 | 0 | [14 empty] | 1 | 0.70706 | 1.2375 | 0 | 0.039533 | -0.02335 | 0.67383 | 0.45459 | 0.065939 | -0.63967 | 0.35644 | -0.96446 | -1.1879 | -0.13501 | 0.41413 | 0.2131 | 0 | -0.74775 | 1.5113 | 0.48411 | -1.4322 | 1.2529 | 0
2.6167 | 4 | above the part | PTP | PINN | 379.2143 | 460.8407 | -1.9665 | 10.939 | 90.4915 | -7.0852 | -129.1514 | 32.8396 | 118.2306 | -117.6188 | -365.6096 | 22.1601 | -177.5032 | 662.3834 | -2639.31 | 1865.065 | 773.7876 | -2868.69 | 27.0991 | -15.6622 | -1.7114 | 3.5825 | 0.27422 | 9.1243 | -10.1702 | -1.5418 | 5.2683 | 0.85693 | 1 | 0 | 0 | 400 | 30 | 32 | link 4 and gripper crossbar |  | 172.748 | 0 | [14 empty] | 1 | 0.71043 | 1.2375 | 0 | 0.039533 | -0.02335 | 0.67383 | 0.45459 | 0.065939 | -0.63967 | 0.35644 | -0.96446 | -1.1879 | -0.13501 | 0.42086 | 0.2131 | 0 | -0.73827 | 1.52 | 0.46589 | -1.4349 | 1.2583 | 0
2.6208 | 4 | above the part | PTP | PINN | 381.0912 | 456.1805 | -4.1707 | 11.4418 | 89.9562 | -8.5753 | -129.0455 | 32.0521 | 120.6652 | -128.4755 | -357.6301 | 25.4381 | -189.0086 | 584.2826 | -2605.609 | 1915.071 | 786.7211 | -2761.313 | 25.9109 | -15.4801 | -1.5391 | 3.5005 | 0.27425 | 8.7242 | -10.052 | -1.3866 | 5.1478 | 0.85702 | 1 | 0 | 0 | 400 | 30 | 32 | link 4 and gripper crossbar |  | 174.6418 | 0 | [14 empty] | 1 | 0.7138 | 1.2375 | 0 | 0.039533 | -0.02335 | 0.67383 | 0.45459 | 0.065939 | -0.63967 | 0.35644 | -0.96446 | -1.1879 | -0.13501 | 0.42759 | 0.2131 | 0 | -0.72823 | 1.5277 | 0.44771 | -1.4376 | 1.2624 | 0
2.625 | 4 | above the part | PTP | PINN | 382.8395 | 451.4672 | -6.4087 | 11.9533 | 89.3764 | -10.0314 | -128.9256 | 31.2186 | 122.7706 | -139.1599 | -349.4689 | 28.7752 | -200.0249 | 505.3187 | -2564.262 | 1958.68 | 800.9115 | -2643.899 | 24.7032 | -15.2712 | -1.3741 | 3.4161 | 0.27409 | 8.3176 | -9.9164 | -1.2379 | 5.0237 | 0.85652 | 1 | 0 | 0 | 400 | 30 | 32 | link 4 and gripper crossbar |  | 176.5652 | 0 | [14 empty] | 1 | 0.71716 | 1.2375 | 0 | 0.039533 | -0.02335 | 0.67383 | 0.45459 | 0.065939 | -0.63967 | 0.35644 | -0.96446 | -1.1879 | -0.13501 | 0.43433 | 0.2131 | 0 | -0.71763 | 1.5345 | 0.42959 | -1.4404 | 1.2653 | 0
2.6292 | 4 | above the part | PTP | PINN | 384.4538 | 446.7091 | -8.6777 | 12.4723 | 88.7529 | -11.4529 | -128.7915 | 30.3415 | 124.5519 | -149.6292 | -341.1573 | 32.1774 | -210.5112 | 427.4953 | -2512.619 | 1994.797 | 816.5335 | -2516.72 | 23.578 | -14.9732 | -1.193 | 3.3286 | 0.27417 | 7.9387 | -9.7229 | -1.0747 | 4.8951 | 0.85678 | 1 | 0 | 0 | 400 | 30 | 32 | link 4 and gripper crossbar |  | 178.5127 | 0 | [14 empty] | 1 | 0.72053 | 1.2375 | 0 | 0.039533 | -0.02335 | 0.67383 | 0.45459 | 0.065939 | -0.63967 | 0.35644 | -0.96446 | -1.1879 | -0.13501 | 0.44106 | 0.2131 | 0 | -0.70647 | 1.5402 | 0.41155 | -1.4432 | 1.2667 | 0
2.6333 | 4 | above the part | PTP | PINN | 385.9296 | 441.9152 | -10.975 | 12.9973 | 88.0868 | -12.8392 | -128.643 | 29.423 | 126.0155 | -159.8552 | -332.7235 | 35.6478 | -220.4309 | 351.2771 | -2454.24 | 2024.114 | 832.8823 | -2380.719 | 22.4949 | -14.6309 | -1.0109 | 3.2401 | 0.27427 | 7.574 | -9.5006 | -0.91076 | 4.7649 | 0.8571 | 1 | 0 | 0 | 400 | 30 | 32 | link 4 and gripper crossbar |  | 180.4792 | 0 | [14 empty] | 1 | 0.7239 | 1.2375 | 0 | 0.039533 | -0.02335 | 0.67383 | 0.45459 | 0.065939 | -0.63967 | 0.35644 | -0.96446 | -1.1879 | -0.13501 | 0.4478 | 0.2131 | 0 | -0.69475 | 1.5449 | 0.3936 | -1.446 | 1.2669 | 0
2.6375 | 4 | above the part | PTP | PINN | 387.2633 | 437.0954 | -13.2974 | 13.5272 | 87.3793 | -14.1901 | -128.4797 | 28.4658 | 127.1721 | -169.7992 | -324.204 | 39.1897 | -229.7494 | 277.5654 | -2386.572 | 2044.683 | 850.0743 | -2236.436 | 21.5158 | -14.2041 | -0.81424 | 3.1487 | 0.27446 | 7.2444 | -9.2234 | -0.73355 | 4.6305 | 0.85769 | 1 | 0 | 0 | 400 | 30 | 32 | link 4 and gripper crossbar |  | 182.4596 | 0 | [14 empty] | 1 | 0.72727 | 1.2375 | 0 | 0.039533 | -0.02335 | 0.67383 | 0.45459 | 0.065939 | -0.63967 | 0.35644 | -0.96446 | -1.1879 | -0.13501 | 0.45453 | 0.2131 | 0 | -0.68247 | 1.5484 | 0.37576 | -1.4489 | 1.2656 | 0
2.6417 | 4 | above the part | PTP | PINN | 388.4525 | 432.2601 | -15.6419 | 14.0607 | 86.6317 | -15.5052 | -128.3013 | 27.4723 | 128.0335 | -179.4375 | -315.624 | 42.8079 | -238.441 | 206.7545 | -2313.2 | 2059.193 | 868.346 | -2085.985 | 20.6149 | -13.727 | -0.61211 | 3.0576 | 0.27478 | 6.941 | -8.9137 | -0.55145 | 4.4965 | 0.85868 | 1 | 0 | 0 | 400 | 30 | 32 | link 4 and gripper crossbar |  | 184.4489 | 0 | [14 empty] | 1 | 0.73063 | 1.2375 | 0 | 0.039533 | -0.02335 | 0.67383 | 0.45459 | 0.065939 | -0.63967 | 0.35644 | -0.96446 | -1.1879 | -0.13501 | 0.46126 | 0.2131 | 0 | -0.66963 | 1.5508 | 0.35802 | -1.4517 | 1.2629 | 0
2.6458 | 4 | above the part | PTP | PINN | 389.4958 | 427.4201 | -18.0048 | 14.5966 | 85.8453 | -16.7844 | -128.1075 | 26.4453 | 128.6134 | -188.7368 | -307.0191 | 46.5025 | -246.4755 | 139.171 | -2231.832 | 2065.168 | 886.7125 | -1928.301 | 19.83 | -13.1732 | -0.39692 | 2.964 | 0.27507 | 6.6768 | -8.5541 | -0.35759 | 4.3588 | 0.8596 | 1 | 0 | 0 | 400 | 30 | 32 | link 4 and gripper crossbar |  | 186.4425 | 0 | [14 empty] | 1 | 0.734 | 1.2375 | 0 | 0.039533 | -0.02335 | 0.67383 | 0.45459 | 0.065939 | -0.63967 | 0.35644 | -0.96446 | -1.1879 | -0.13501 | 0.468 | 0.2131 | 0 | -0.65621 | 1.552 | 0.3404 | -1.4544 | 1.2587 | 0
2.65 | 4 | above the part | PTP | PINN | 390.3931 | 422.5868 | -20.3829 | 15.1338 | 85.0216 | -18.0278 | -127.898 | 25.3876 | 128.9285 | -197.6778 | -298.4168 | 50.2771 | -253.8379 | 75.6234 | -2145.835 | 2064.567 | 905.9042 | -1766.961 | 19.1516 | -12.5681 | -0.17447 | 2.8709 | 0.2754 | 6.4483 | -8.1611 | -0.15718 | 4.2219 | 0.86062 | 1 | 0 | 0 | 400 | 30 | 32 | link 4 and gripper crossbar |  | 188.4362 | 0 | [14 empty] | 1 | 0.73737 | 1.2375 | 0 | 0.039533 | -0.02335 | 0.67383 | 0.45459 | 0.065939 | -0.63967 | 0.35644 | -0.96446 | -1.1879 | -0.13501 | 0.47473 | 0.2131 | 0 | -0.64221 | 1.5519 | 0.32289 | -1.457 | 1.2531 | 0
2.6542 | 4 | above the part | PTP | PINN | 391.1455 | 417.7716 | -22.7723 | 15.6713 | 84.1623 | -19.2355 | -127.6725 | 24.3022 | 128.9951 | -206.2311 | -289.8469 | 54.1248 | -260.503 | 15.971 | -2052.782 | 2056.753 | 923.4464 | -1599.615 | 18.6208 | -11.8794 | 0.065315 | 2.7745 | 0.27559 | 6.2696 | -7.7139 | 0.058842 | 4.0802 | 0.86123 | 1 | 0 | 0 | 400 | 30 | 32 | link 4 and gripper crossbar |  | 190.4259 | 0 | [14 empty] | 1 | 0.74073 | 1.2375 | 0 | 0.039533 | -0.02335 | 0.67383 | 0.45459 | 0.065939 | -0.63967 | 0.35644 | -0.96446 | -1.1879 | -0.13501 | 0.48146 | 0.2131 | 0 | -0.62763 | 1.5504 | 0.30551 | -1.4595 | 1.246 | 0
2.6583 | 4 | above the part | PTP | PINN | 391.7554 | 412.9857 | -25.1694 | 16.2081 | 83.2691 | -20.4078 | -127.4307 | 23.1919 | 128.8315 | -214.3826 | -281.3362 | 58.0506 | -266.4711 | -39.2536 | -1956.365 | 2042.568 | 942.1968 | -1432.346 | 18.2059 | -11.147 | 0.31134 | 2.6792 | 0.27568 | 6.1299 | -7.2383 | 0.28049 | 3.94 | 0.86151 | 1 | 0 | 0 | 400 | 30 | 32 | link 4 and gripper crossbar |  | 192.4078 | 0 | [14 empty] | 1 | 0.7441 | 1.2375 | 0 | 0.039533 | -0.02335 | 0.67383 | 0.45459 | 0.065939 | -0.63967 | 0.35644 | -0.96446 | -1.1879 | -0.13501 | 0.4882 | 0.2131 | 0 | -0.61244 | 1.5475 | 0.28824 | -1.4618 | 1.2374 | 0
2.6625 | 4 | above the part | PTP | PINN | 392.2262 | 408.2404 | -27.5704 | 16.7433 | 82.3436 | -21.5449 | -127.1721 | 22.0597 | 128.4541 | -222.1048 | -272.9142 | 62.0483 | -271.725 | -90.5778 | -1853.325 | 2021.299 | 959.4418 | -1260.946 | 17.9511 | -10.333 | 0.57512 | 2.5805 | 0.27553 | 6.0442 | -6.7097 | 0.51813 | 3.7949 | 0.86103 | 1 | 0 | 0 | 400 | 30 | 32 | link 4 and gripper crossbar |  | 194.3785 | 0 | [14 empty] | 1 | 0.74747 | 1.2375 | 0 | 0.039533 | -0.02335 | 0.67383 | 0.45459 | 0.065939 | -0.63967 | 0.35644 | -0.96446 | -1.1879 | -0.13501 | 0.49493 | 0.2131 | 0 | -0.59663 | 1.5432 | 0.27108 | -1.4639 | 1.2273 | 0
2.6667 | 4 | above the part | PTP | PINN | 392.5627 | 403.5465 | -29.9715 | 17.2761 | 81.3879 | -22.6474 | -126.8966 | 20.9086 | 127.8821 | -229.3861 | -264.6015 | 66.1139 | -276.266 | -137.2691 | -1747.512 | 1995.036 | 975.7588 | -1089.828 | 17.8407 | -9.4663 | 0.85001 | 2.4815 | 0.27514 | 6.007 | -6.1469 | 0.76577 | 3.6492 | 0.85983 | 1 | 0 | 0 | 400 | 30 | 32 | link 4 and gripper crossbar |  | 196.3349 | 0 | [14 empty] | 1 | 0.75083 | 1.2375 | 0 | 0.039533 | -0.02335 | 0.67383 | 0.45459 | 0.065939 | -0.63967 | 0.35644 | -0.96446 | -1.1879 | -0.13501 | 0.50167 | 0.2131 | 0 | -0.58018 | 1.5374 | 0.25401 | -1.4657 | 1.2157 | 0
2.6708 | 4 | above the part | PTP | PINN | 392.7707 | 398.9145 | -32.3688 | 17.8058 | 80.4037 | -23.7158 | -126.604 | 19.7416 | 127.1309 | -236.2059 | -256.4206 | 70.2334 | -280.0883 | -180.2947 | -1636.76 | 1963.43 | 988.6792 | -917.3588 | 17.8872 | -8.5305 | 1.1397 | 2.3785 | 0.27423 | 6.0226 | -5.5393 | 1.0267 | 3.4978 | 0.85696 | 1 | 0 | 0 | 400 | 30 | 32 | link 4 and gripper crossbar |  | 198.2743 | 0 | [14 empty] | 1 | 0.7542 | 1.2375 | 0 | 0.039533 | -0.02335 | 0.67383 | 0.45459 | 0.065939 | -0.63967 | 0.35644 | -0.96446 | -1.1879 | -0.13501 | 0.5084 | 0.2131 | 0 | -0.56307 | 1.5299 | 0.23703 | -1.4672 | 1.2026 | 0
2.675 | 4 | above the part | PTP | PINN | 392.8571 | 394.3539 | -34.7584 | 18.3317 | 79.3931 | -24.7508 | -126.294 | 18.5616 | 126.2113 | -242.542 | -248.3896 | 74.4032 | -283.1959 | -220.6955 | -1520.657 | 1927.429 | 1000.739 | -745.8192 | 18.0759 | -7.5342 | 1.4424 | 2.2735 | 0.27294 | 6.0862 | -4.8924 | 1.2995 | 3.3434 | 0.85293 | 1 | 0 | 0 | 400 | 30 | 32 | link 4 and gripper crossbar |  | 200.194 | 0 | [14 empty] | 1 | 0.75757 | 1.2375 | 0 | 0.039533 | -0.02335 | 0.67383 | 0.45459 | 0.065939 | -0.63967 | 0.35644 | -0.96446 | -1.1879 | -0.13501 | 0.51514 | 0.2131 | 0 | -0.54526 | 1.5208 | 0.2201 | -1.4682 | 1.1879 | 0
2.6792 | 4 | above the part | PTP | PINN | 392.8296 | 389.8738 | -37.1366 | 18.8531 | 78.3581 | -25.753 | -125.9664 | 17.3716 | 125.1416 | -248.3859 | -240.5288 | 78.6099 | -285.5926 | -256.7499 | -1402.543 | 1886.589 | 1009.61 | -575.2266 | 18.4202 | -6.4892 | 1.7559 | 2.1665 | 0.2711 | 6.2021 | -4.2138 | 1.5819 | 3.186 | 0.84718 | 1 | 0 | 0 | 400 | 30 | 32 | link 4 and gripper crossbar |  | 202.0916 | 0 | [14 empty] | 1 | 0.76093 | 1.2375 | 0 | 0.039533 | -0.02335 | 0.67383 | 0.45459 | 0.065939 | -0.63967 | 0.35644 | -0.96446 | -1.1879 | -0.13501 | 0.52187 | 0.2131 | 0 | -0.52673 | 1.5099 | 0.20322 | -1.4688 | 1.1716 | 0
2.6833 | 4 | above the part | PTP | PINN | 392.6966 | 385.4821 | -39.4994 | 19.3695 | 77.301 | -26.7232 | -125.6213 | 16.1746 | 123.9279 | -253.7098 | -232.851 | 82.8355 | -287.2847 | -291.2808 | -1277.729 | 1842.67 | 1014.149 | -406.0951 | 18.9238 | -5.3708 | 2.0866 | 2.054 | 0.26852 | 6.3716 | -3.4875 | 1.8798 | 3.0206 | 0.83911 | 1 | 0 | 0 | 400 | 30 | 32 | link 4 and gripper crossbar |  | 203.965 | 0 | [14 empty] | 1 | 0.7643 | 1.2375 | 0 | 0.039533 | -0.02335 | 0.67383 | 0.45459 | 0.065939 | -0.63967 | 0.35644 | -0.96446 | -1.1879 | -0.13501 | 0.5286 | 0.2131 | 0 | -0.50744 | 1.4973 | 0.18634 | -1.4689 | 1.1537 | 0
2.6875 | 4 | above the part | PTP | PINN | 392.4674 | 381.1857 | -41.8431 | 19.8802 | 76.2239 | -27.6622 | -125.2586 | 14.9735 | 122.5769 | -258.5005 | -225.3608 | 87.0596 | -288.2677 | -324.2426 | -1149.774 | 1797.66 | 1013.788 | -235.9143 | 19.5472 | -4.2162 | 2.4246 | 1.9395 | 0.26543 | 6.5816 | -2.7378 | 2.1844 | 2.8522 | 0.82948 | 1 | 0 | 0 | 400 | 30 | 32 | link 4 and gripper crossbar |  | 205.8122 | 0 | [14 empty] | 1 | 0.76767 | 1.2375 | 0 | 0.039533 | -0.02335 | 0.67383 | 0.45459 | 0.065939 | -0.63967 | 0.35644 | -0.96446 | -1.1879 | -0.13501 | 0.53534 | 0.2131 | 0 | -0.48736 | 1.4827 | 0.16945 | -1.4684 | 1.1342 | 0
2.6917 | 4 | above the part | PTP | PINN | 392.1515 | 376.9908 | -44.164 | 20.3848 | 75.1292 | -28.5709 | -124.8783 | 13.7711 | 121.0936 | -262.7287 | -218.0778 | 91.2684 | -288.5601 | -355.9846 | -1014.771 | 1747.918 | 1010.106 | -70.1734 | 20.3319 | -2.9944 | 2.7782 | 1.8199 | 0.26148 | 6.8457 | -1.9444 | 2.5028 | 2.6763 | 0.81712 | 1 | 0 | 0 | 400 | 30 | 32 | link 4 and gripper crossbar |  | 207.6311 | 0 | [14 empty] | 1 | 0.77104 | 1.2375 | 0 | 0.039533 | -0.02335 | 0.67383 | 0.45459 | 0.065939 | -0.63967 | 0.35644 | -0.96446 | -1.1879 | -0.13501 | 0.54207 | 0.2131 | 0 | -0.46643 | 1.4662 | 0.15249 | -1.4672 | 1.1132 | 0
2.6958 | 4 | above the part | PTP | PINN | 391.7591 | 372.9021 | -46.4582 | 20.8826 | 74.0193 | -29.45 | -124.4806 | 12.5705 | 119.4774 | -266.3777 | -210.9944 | 95.4292 | -288.1582 | -387.8778 | -875.746 | 1700.012 | 998.5905 | 96.4565 | 21.228 | -1.7382 | 3.1399 | 1.6972 | 0.25692 | 7.1475 | -1.1287 | 2.8288 | 2.4959 | 0.80287 | 1 | 0 | 0 | 400 | 30 | 32 | link 4 and gripper crossbar |  | 209.42 | 0 | [14 empty] | 1 | 0.7744 | 1.2375 | 0 | 0.039533 | -0.02335 | 0.67383 | 0.45459 | 0.065939 | -0.63967 | 0.35644 | -0.96446 | -1.1879 | -0.13501 | 0.5488 | 0.2131 | 0 | -0.44463 | 1.4476 | 0.13544 | -1.4652 | 1.0905 | 0
2.7 | 4 | above the part | PTP | PINN | 391.3002 | 368.9234 | -48.7223 | 21.3732 | 72.8967 | -30.3005 | -124.066 | 11.3744 | 117.7281 | -269.4186 | -204.1211 | 99.5177 | -287.0669 | -419.8396 | -729.8296 | 1649.604 | 981.2409 | 261.9092 | 22.2676 | -0.42757 | 3.5149 | 1.5698 | 0.25157 | 7.4975 | -0.27764 | 3.1666 | 2.3086 | 0.78617 | 1 | 0 | 0 | 400 | 30 | 32 | link 4 and gripper crossbar |  | 211.1769 | 0 | [14 empty] | 1 | 0.77777 | 1.2375 | 0 | 0.039533 | -0.02335 | 0.67383 | 0.45459 | 0.065939 | -0.63967 | 0.35644 | -0.96446 | -1.1879 | -0.13501 | 0.55554 | 0.2131 | 0 | -0.42189 | 1.427 | 0.11825 | -1.4624 | 1.0661 | 0
2.7042 | 4 | above the part | PTP | PINN | 390.7855 | 365.0574 | -50.9523 | 21.8558 | 71.7641 | -31.1232 | -123.6347 | 10.1857 | 115.838 | -271.8235 | -197.4517 | 103.505 | -285.2887 | -453.6378 | -577.181 | 1600.637 | 956.9493 | 426.7524 | 23.4144 | 0.91964 | 3.8996 | 1.4398 | 0.24567 | 7.8836 | 0.59717 | 3.5131 | 2.1173 | 0.76772 | 1 | 0 | 0 | 400 | 30 | 32 | link 4 and gripper crossbar |  | 212.8999 | 0 | [14 empty] | 1 | 0.78114 | 1.2375 | 0 | 0.039533 | -0.02335 | 0.67383 | 0.45459 | 0.065939 | -0.63967 | 0.35644 | -0.96446 | -1.1879 | -0.13501 | 0.56227 | 0.2131 | 0 | -0.39817 | 1.4041 | 0.10086 | -1.4586 | 1.0401 | 0
2.7083 | 4 | above the part | PTP | PINN | 390.2252 | 361.3057 | -53.1449 | 22.33 | 70.6243 | -31.919 | -123.1874 | 9.0072 | 113.801 | -273.5677 | -190.9849 | 107.363 | -282.8361 | -488.8765 | -418.5886 | 1552.033 | 925.925 | 588.6421 | 24.666 | 2.2951 | 4.2922 | 1.3077 | 0.23914 | 8.3051 | 1.4903 | 3.8668 | 1.923 | 0.7473 | 1 | 0 | 0 | 400 | 30 | 32 | link 4 and gripper crossbar |  | 214.5869 | 0 | [14 empty] | 1 | 0.7845 | 1.2375 | 0 | 0.039533 | -0.02335 | 0.67383 | 0.45459 | 0.065939 | -0.63967 | 0.35644 | -0.96446 | -1.1879 | -0.13501 | 0.56901 | 0.2131 | 0 | -0.37342 | 1.3789 | 0.083234 | -1.4539 | 1.0125 | 0
2.7125 | 4 | above the part | PTP | PINN | 389.6297 | 357.6689 | -55.2965 | 22.795 | 69.48 | -32.6886 | -122.7246 | 7.8417 | 111.6048 | -274.6194 | -184.7102 | 111.0553 | -279.7068 | -527.0826 | -252.4096 | 1505.942 | 886.1399 | 751.0188 | 26.015 | 3.7014 | 4.6949 | 1.1733 | 0.23211 | 8.7593 | 2.4035 | 4.2296 | 1.7254 | 0.72534 | 1 | 0 | 0 | 400 | 30 | 32 | link 4 and gripper crossbar |  | 216.2358 | 0 | [14 empty] | 1 | 0.78787 | 1.2375 | 0 | 0.039533 | -0.02335 | 0.67383 | 0.45459 | 0.065939 | -0.63967 | 0.35644 | -0.96446 | -1.1879 | -0.13501 | 0.57574 | 0.2131 | 0 | -0.34759 | 1.3514 | 0.065309 | -1.448 | 0.98323 | 0
2.7167 | 4 | above the part | PTP | PINN | 389.0092 | 354.1466 | -57.4036 | 23.2502 | 68.3344 | -33.4329 | -122.2474 | 6.6921 | 109.2402 | -274.9515 | -178.6183 | 114.5501 | -275.9112 | -567.5032 | -79.7034 | 1462.059 | 838.7508 | 910.938 | 27.4725 | 5.1362 | 5.1098 | 1.0384 | 0.22468 | 9.25 | 3.3352 | 4.6035 | 1.527 | 0.70211 | 1 | 0 | 0 | 400 | 30 | 32 | link 4 and gripper crossbar |  | 217.8443 | 0 | [14 empty] | 1 | 0.79124 | 1.2375 | 0 | 0.039533 | -0.02335 | 0.67383 | 0.45459 | 0.065939 | -0.63967 | 0.35644 | -0.96446 | -1.1879 | -0.13501 | 0.58247 | 0.2131 | 0 | -0.32063 | 1.3215 | 0.047027 | -1.441 | 0.95232 | 0
2.7208 | 4 | above the part | PTP | PINN | 388.3735 | 350.7378 | -59.4627 | 23.6947 | 67.1905 | -34.1524 | -121.7565 | 5.561 | 106.6921 | -274.5373 | -172.6949 | 117.8159 | -271.464 | -611.5381 | 99.3931 | 1421.606 | 783.796 | 1067.327 | 28.9878 | 6.5739 | 5.5297 | 0.90505 | 0.21696 | 9.7602 | 4.2688 | 4.9817 | 1.331 | 0.67801 | 1 | 0 | 0 | 400 | 30 | 32 | link 4 and gripper crossbar |  | 219.41 | 0 | [14 empty] | 1 | 0.7946 | 1.2375 | 0 | 0.039533 | -0.02335 | 0.67383 | 0.45459 | 0.065939 | -0.63967 | 0.35644 | -0.96446 | -1.1879 | -0.13501 | 0.58921 | 0.2131 | 0 | -0.29249 | 1.2891 | 0.028329 | -1.4326 | 0.91978 | 0
2.725 | 4 | above the part | PTP | PINN | 387.7325 | 347.4405 | -61.4705 | 24.1278 | 66.0515 | -34.8479 | -121.253 | 4.4511 | 103.9502 | -273.3551 | -166.9241 | 120.8213 | -266.3778 | -658.0689 | 283.7354 | 1385.003 | 721.2955 | 1220.703 | 30.5901 | 8.0231 | 5.9612 | 0.77435 | 0.20914 | 10.2997 | 5.2098 | 5.3705 | 1.1388 | 0.65355 | 1 | 0 | 0 | 400 | 30 | 32 | link 4 and gripper crossbar |  | 220.9303 | 0 | [14 empty] | 1 | 0.79797 | 1.2375 | 0 | 0.039533 | -0.02335 | 0.67383 | 0.45459 | 0.065939 | -0.63967 | 0.35644 | -0.96446 | -1.1879 | -0.13501 | 0.59594 | 0.2131 | 0 | -0.26312 | 1.2542 | 0.009152 | -1.4229 | 0.88561 | 0
2.7292 | 4 | above the part | PTP | PINN | 387.0952 | 344.2522 | -63.4239 | 24.5487 | 64.9207 | -35.52 | -120.7383 | 3.3649 | 101.0014 | -271.3864 | -161.2858 | 123.5383 | -260.6784 | -707.7142 | 472.4985 | 1353.179 | 652.0889 | 1367.855 | 32.242 | 9.4634 | 6.3998 | 0.64866 | 0.2013 | 10.8559 | 6.1451 | 5.7656 | 0.95391 | 0.62905 | 1 | 0 | 0 | 400 | 30 | 32 | link 4 and gripper crossbar |  | 222.4026 | 0 | [14 empty] | 1 | 0.80134 | 1.2375 | 0 | 0.039533 | -0.02335 | 0.67383 | 0.45459 | 0.065939 | -0.63967 | 0.35644 | -0.96446 | -1.1879 | -0.13501 | 0.60268 | 0.2131 | 0 | -0.23248 | 1.2167 | -0.010569 | -1.4116 | 0.84985 | 0
2.7333 | 4 | above the part | PTP | PINN | 386.4706 | 341.1699 | -65.3197 | 24.9563 | 63.8015 | -36.169 | -120.2135 | 2.305 | 97.8366 | -268.6152 | -155.762 | 125.9431 | -254.3973 | -759.5478 | 665.0803 | 1325.722 | 577.1529 | 1507.466 | 33.9663 | 10.9035 | 6.8509 | 0.52874 | 0.19352 | 11.4365 | 7.0802 | 6.172 | 0.77756 | 0.60475 | 1 | 0 | 0 | 400 | 30 | 32 | link 4 and gripper crossbar |  | 223.8241 | 0 | [14 empty] | 1 | 0.80471 | 1.2375 | 0 | 0.039533 | -0.02335 | 0.67383 | 0.45459 | 0.065939 | -0.63967 | 0.35644 | -0.96446 | -1.1879 | -0.13501 | 0.60941 | 0.2131 | 0 | -0.20052 | 1.1766 | -0.030897 | -1.3988 | 0.8125 | 0
2.7375 | 4 | above the part | PTP | PINN | 385.8671 | 338.1901 | -67.155 | 25.3499 | 62.6972 | -36.7953 | -119.6801 | 1.2734 | 94.4463 | -265.0386 | -150.327 | 128.0123 | -247.5716 | -813.6705 | 858.382 | 1304.389 | 496.6136 | 1638.175 | 35.7054 | 12.3084 | 7.3059 | 0.41791 | 0.18599 | 12.022 | 7.9925 | 6.5819 | 0.61458 | 0.58123 | 1 | 0 | 0 | 400 | 30 | 32 | link 4 and gripper crossbar |  | 225.1918 | 0 | [14 empty] | 1 | 0.80807 | 1.2375 | 0 | 0.039533 | -0.02335 | 0.67383 | 0.45459 | 0.065939 | -0.63967 | 0.35644 | -0.96446 | -1.1879 | -0.13501 | 0.61614 | 0.2131 | 0 | -0.16719 | 1.1338 | -0.051897 | -1.3843 | 0.7736 | 0
2.7417 | 4 | above the part | PTP | PINN | 385.2927 | 335.3093 | -68.9272 | 25.7283 | 61.6111 | -37.3993 | -119.1396 | 0.27236 | 90.8281 | -260.6599 | -144.959 | 129.7333 | -240.2512 | -868.3682 | 1050.886 | 1288.316 | 413.0283 | 1756.875 | 37.4904 | 13.6899 | 7.7719 | 0.31741 | 0.1788 | 12.623 | 8.8896 | 7.0017 | 0.46677 | 0.55876 | 1 | 0 | 0 | 400 | 30 | 32 | link 4 and gripper crossbar |  | 226.503 | 0 | [14 empty] | 1 | 0.81144 | 1.2375 | 0 | 0.039533 | -0.02335 | 0.67383 | 0.45459 | 0.065939 | -0.63967 | 0.35644 | -0.96446 | -1.1879 | -0.13501 | 0.62288 | 0.2131 | 0 | -0.13247 | 1.0884 | -0.07363 | -1.3681 | 0.73316 | 0
2.7458 | 4 | above the part | PTP | PINN | 384.7548 | 332.5236 | -70.6336 | 26.0907 | 60.5465 | -37.9811 | -118.5934 | -0.69637 | 86.9819 | -255.492 | -139.6337 | 131.0918 | -232.4942 | -923.0844 | 1240.297 | 1278.076 | 326.0412 | 1861.694 | 39.2989 | 15.0347 | 8.2457 | 0.22795 | 0.17188 | 13.2319 | 9.7628 | 7.4285 | 0.33522 | 0.53712 | 1 | 0 | 0 | 400 | 30 | 32 | link 4 and gripper crossbar |  | 227.7547 | 0 | [14 empty] | 1 | 0.81481 | 1.2375 | 0 | 0.039533 | -0.02335 | 0.67383 | 0.45459 | 0.065939 | -0.63967 | 0.35644 | -0.96446 | -1.1879 | -0.13501 | 0.62961 | 0.2131 | 0 | -0.096311 | 1.0402 | -0.096158 | -1.3499 | 0.69118 | 0
2.75 | 4 | above the part | PTP | PINN | 384.2603 | 329.8292 | -72.2721 | 26.4362 | 59.5067 | -38.5408 | -118.043 | -1.6312 | 82.9096 | -249.5556 | -134.3249 | 132.0818 | -224.3593 | -977.3424 | 1424.737 | 1274.114 | 237.5998 | 1952.378 | 41.1092 | 16.3313 | 8.7255 | 0.15186 | 0.16546 | 13.8415 | 10.6048 | 7.8608 | 0.22332 | 0.51707 | 1 | 0 | 0 | 400 | 30 | 32 | link 4 and gripper crossbar |  | 228.9442 | 0 | [14 empty] | 1 | 0.81817 | 1.2375 | 0 | 0.039533 | -0.02335 | 0.67383 | 0.45459 | 0.065939 | -0.63967 | 0.35644 | -0.96446 | -1.1879 | -0.13501 | 0.63635 | 0.2131 | 0 | -0.058679 | 0.98941 | -0.11954 | -1.3297 | 0.64769 | 0
2.7542 | 4 | above the part | PTP | PINN | 383.8155 | 327.2225 | -73.8408 | 26.7638 | 58.4947 | -39.0784 | -117.4901 | -2.5308 | 78.6193 | -242.8779 | -129.0142 | 132.698 | -215.9141 | -1029.686 | 1602.637 | 1274.569 | 147.8913 | 2026.848 | 42.9334 | 17.5855 | 9.2119 | 0.087522 | 0.15926 | 14.4557 | 11.4191 | 8.299 | 0.12871 | 0.49768 | 1 | 0 | 0 | 400 | 30 | 32 | link 4 and gripper crossbar |  | 230.0689 | 0 | [14 empty] | 1 | 0.82154 | 1.2375 | 0 | 0.039533 | -0.02335 | 0.67383 | 0.45459 | 0.065939 | -0.63967 | 0.35644 | -0.96446 | -1.1879 | -0.13501 | 0.64308 | 0.2131 | 0 | -0.01954 | 0.9359 | -0.14382 | -1.3073 | 0.60267 | 0
2.7583 | 4 | above the part | PTP | PINN | 383.426 | 324.7001 | -75.3381 | 27.0726 | 57.5134 | -39.5937 | -116.9362 | -3.3943 | 74.1252 | -235.5066 | -123.6761 | 132.9431 | -207.2291 | -1078.584 | 1769.124 | 1281.149 | 58.8229 | 2084.383 | 44.7433 | 18.7764 | 9.7014 | 0.038224 | 0.15355 | 15.0651 | 12.1925 | 8.74 | 0.056212 | 0.47986 | 1 | 0 | 0 | 400 | 30 | 32 | link 4 and gripper crossbar |  | 231.1263 | 0 | [14 empty] | 1 | 0.82491 | 1.2375 | 0 | 0.039533 | -0.02335 | 0.67383 | 0.45459 | 0.065939 | -0.63967 | 0.35644 | -0.96446 | -1.1879 | -0.13501 | 0.64981 | 0.2131 | 0 | 0.021139 | 0.87968 | -0.16905 | -1.2827 | 0.5561 | 0
2.7625 | 4 | above the part | PTP | PINN | 383.097 | 322.2586 | -76.7626 | 27.362 | 56.5656 | -40.0866 | -116.3828 | -4.2208 | 69.4407 | -227.4808 | -118.2952 | 132.8169 | -198.3686 | -1124.271 | 1926.195 | 1291.412 | -30.2881 | 2126.538 | 46.5469 | 19.9191 | 10.1941 | 0.000291 | 0.14802 | 15.6723 | 12.9345 | 9.1838 | 0.000428 | 0.46258 | 1 | 0 | 0 | 400 | 30 | 32 | link 4 and gripper crossbar |  | 232.1143 | 0 | [14 empty] | 1 | 0.82827 | 1.2375 | 0 | 0.039533 | -0.02335 | 0.67383 | 0.45459 | 0.065939 | -0.63967 | 0.35644 | -0.96446 | -1.1879 | -0.13501 | 0.65655 | 0.2131 | 0 | 0.063394 | 0.82078 | -0.19527 | -1.2556 | 0.50794 | 0
2.7667 | 4 | above the part | PTP | PINN | 382.8329 | 319.8954 | -78.1135 | 27.6311 | 55.6537 | -40.5568 | -115.8314 | -5.01 | 64.5865 | -218.8583 | -112.8532 | 132.3207 | -189.3961 | -1165.011 | 2069.396 | 1306.09 | -119.0903 | 2153.403 | 48.3283 | 21.0006 | 10.6862 | -0.025476 | 0.14269 | 16.2722 | 13.6367 | 9.6272 | -0.037465 | 0.44591 | 1 | 0 | 0 | 400 | 30 | 32 | link 4 and gripper crossbar |  | 233.0309 | 0 | [14 empty] | 1 | 0.83164 | 1.2375 | 0 | 0.039533 | -0.02335 | 0.67383 | 0.45459 | 0.065939 | -0.63967 | 0.35644 | -0.96446 | -1.1879 | -0.13501 | 0.66328 | 0.2131 | 0 | 0.10726 | 0.75919 | -0.22251 | -1.226 | 0.45816 | 0
2.7708 | 4 | above the part | PTP | PINN | 382.6375 | 317.6079 | -79.3899 | 27.8793 | 54.78 | -41.0041 | -115.2837 | -5.7615 | 59.5839 | -209.6943 | -107.3411 | 131.4578 | -180.3608 | -1200.615 | 2199.349 | 1322.901 | -207.0883 | 2168.47 | 50.0862 | 22.0268 | 11.1752 | -0.041251 | 0.13747 | 16.864 | 14.3031 | 10.0678 | -0.060663 | 0.42959 | 1 | 0 | 0 | 400 | 30 | 32 | link 4 and gripper crossbar |  | 233.8745 | 0 | [14 empty] | 1 | 0.83501 | 1.2375 | 0 | 0.039533 | -0.02335 | 0.67383 | 0.45459 | 0.065939 | -0.63967 | 0.35644 | -0.96446 | -1.1879 | -0.13501 | 0.67002 | 0.2131 | 0 | 0.15278 | 0.69492 | -0.25081 | -1.1935 | 0.40666 | 0
2.775 | 4 | above the part | PTP | PINN | 382.5139 | 315.3941 | -80.5917 | 28.1062 | 53.9464 | -41.428 | -114.7411 | -6.4753 | 54.4575 | -200.053 | -101.7476 | 130.2264 | -171.3113 | -1230.346 | 2313.923 | 1342.442 | -295.53 | 2171.882 | 51.8107 | 22.994 | 11.6579 | -0.048571 | 0.13216 | 17.4447 | 14.9312 | 10.5026 | -0.071429 | 0.413 | 1 | 0 | 0 | 400 | 30 | 32 | link 4 and gripper crossbar |  | 234.6438 | 0 | [14 empty] | 1 | 0.83837 | 1.2375 | 0 | 0.039533 | -0.02335 | 0.67383 | 0.45459 | 0.065939 | -0.63967 | 0.35644 | -0.96446 | -1.1879 | -0.13501 | 0.67675 | 0.2131 | 0 | 0.2 | 0.62797 | -0.28018 | -1.1581 | 0.35336 | 0
2.7792 | 4 | above the part | PTP | PINN | 382.4645 | 313.2524 | -81.7188 | 28.3114 | 53.1548 | -41.8283 | -114.2052 | -7.1514 | 49.233 | -189.9957 | -96.072 | 128.627 | -162.2772 | -1253.873 | 2413.758 | 1362.127 | -383.8571 | 2168.184 | 53.506 | 23.9096 | 12.1315 | -0.049855 | 0.12671 | 18.0155 | 15.5257 | 10.9292 | -0.073316 | 0.39596 | 1 | 0 | 0 | 400 | 30 | 32 | link 4 and gripper crossbar |  | 235.3379 | 0 | [14 empty] | 1 | 0.84174 | 1.2375 | 0 | 0.039533 | -0.02335 | 0.67383 | 0.45459 | 0.065939 | -0.63967 | 0.35644 | -0.96446 | -1.1879 | -0.13501 | 0.68348 | 0.2131 | 0 | 0.24895 | 0.55835 | -0.31062 | -1.1196 | 0.29816 | 0
2.7833 | 4 | above the part | PTP | PINN | 382.491 | 311.1814 | -82.7712 | 28.4945 | 52.4065 | -42.2046 | -113.6774 | -7.7901 | 43.9347 | -179.5856 | -90.3117 | 126.6557 | -153.2812 | -1271.601 | 2498.409 | 1382.476 | -473.1326 | 2159.024 | 55.1461 | 24.7652 | 12.59 | -0.046385 | 0.12104 | 18.5677 | 16.0813 | 11.3424 | -0.068213 | 0.37825 | 1 | 0 | 0 | 400 | 30 | 32 | link 4 and gripper crossbar |  | 235.9562 | 0 | [14 empty] | 1 | 0.84511 | 1.2375 | 0 | 0.039533 | -0.02335 | 0.67383 | 0.45459 | 0.065939 | -0.63967 | 0.35644 | -0.96446 | -1.1879 | -0.13501 | 0.69022 | 0.2131 | 0 | 0.29971 | 0.48603 | -0.34214 | -1.0777 | 0.24093 | 0
2.7875 | 4 | above the part | PTP | PINN | 382.5945 | 309.1804 | -83.7495 | 28.6552 | 51.7028 | -42.5566 | -113.1595 | -8.3915 | 38.5912 | -168.8888 | -84.4742 | 124.3098 | -144.3326 | -1282.436 | 2567.235 | 1401.006 | -563.0129 | 2147.661 | 56.7452 | 25.5684 | 13.0312 | -0.040779 | 0.11502 | 19.1061 | 16.6029 | 11.7399 | -0.059969 | 0.35942 | 1 | 0 | 0 | 400 | 30 | 32 | link 4 and gripper crossbar |  | 236.4984 | 0 | [14 empty] | 1 | 0.84848 | 1.2375 | 0 | 0.039533 | -0.02335 | 0.67383 | 0.45459 | 0.065939 | -0.63967 | 0.35644 | -0.96446 | -1.1879 | -0.13501 | 0.69695 | 0.2131 | 0 | 0.35233 | 0.41103 | -0.37473 | -1.0321 | 0.18154 | 0
2.7917 | 4 | above the part | PTP | PINN | 382.7756 | 307.2487 | -84.6543 | 28.7937 | 51.0446 | -42.8839 | -112.6529 | -8.9558 | 33.2259 | -157.9666 | -78.564 | 121.5841 | -135.434 | -1287.683 | 2621.343 | 1418.456 | -654.169 | 2135.682 | 58.2713 | 26.3104 | 13.4489 | -0.033922 | 0.10867 | 19.62 | 17.0847 | 12.1162 | -0.049885 | 0.33958 | 1 | 0 | 0 | 400 | 30 | 32 | link 4 and gripper crossbar |  | 236.9646 | 0 | [14 empty] | 1 | 0.85184 | 1.2375 | 0 | 0.039533 | -0.02335 | 0.67383 | 0.45459 | 0.065939 | -0.63967 | 0.35644 | -0.96446 | -1.1879 | -0.13501 | 0.70369 | 0.2131 | 0 | 0.40688 | 0.33332 | -0.40837 | -0.9827 | 0.11985 | 0
2.7958 | 4 | above the part | PTP | PINN | 383.0339 | 305.3859 | -85.4865 | 28.9098 | 50.4326 | -43.1864 | -112.1592 | -9.4832 | 27.8644 | -146.8801 | -72.5948 | 118.473 | -126.5821 | -1286.743 | 2660.755 | 1432.597 | -746.6453 | 2124.446 | 59.7336 | 26.9969 | 13.8399 | -0.028658 | 0.10177 | 20.1123 | 17.5304 | 12.4683 | -0.042144 | 0.31802 | 1 | 0 | 0 | 400 | 30 | 32 | link 4 and gripper crossbar |  | 237.355 | 0 | [14 empty] | 1 | 0.85521 | 1.2375 | 0 | 0.039533 | -0.02335 | 0.67383 | 0.45459 | 0.065939 | -0.63967 | 0.35644 | -0.96446 | -1.1879 | -0.13501 | 0.71042 | 0.2131 | 0 | 0.46343 | 0.25289 | -0.44302 | -0.92917 | 0.055734 | 0
2.8 | 4 | above the part | PTP | PINN | 383.3686 | 303.5919 | -86.2471 | 29.0037 | 49.8672 | -43.4639 | -111.6801 | -9.9739 | 22.5313 | -135.6916 | -66.581 | 114.9782 | -117.7711 | -1279.963 | 2685.234 | 1443.325 | -838.7623 | 2114.641 | 61.1065 | 27.6164 | 14.1984 | -0.024313 | 0.094513 | 20.5746 | 17.9327 | 12.7913 | -0.035754 | 0.29535 | 1 | 0 | 0 | 400 | 30 | 32 | link 4 and gripper crossbar |  | 237.6704 | 0 | [14 empty] | 1 | 0.85858 | 1.2375 | 0 | 0.039533 | -0.02335 | 0.67383 | 0.45459 | 0.065939 | -0.63967 | 0.35644 | -0.96446 | -1.1879 | -0.13501 | 0.71715 | 0.2131 | 0 | 0.52208 | 0.16971 | -0.47864 | -0.87123 | -0.010957 | 0
2.8042 | 4 | above the part | PTP | PINN | 383.7782 | 301.8664 | -86.9372 | 29.0755 | 49.3486 | -43.7161 | -111.2172 | -10.4281 | 17.2466 | -124.4558 | -60.539 | 111.096 | -108.9889 | -1268.323 | 2696.592 | 1450.079 | -931.7235 | 2107.716 | 62.3796 | 28.1694 | 14.5203 | -0.023233 | 0.086769 | 21.0032 | 18.2919 | 13.0814 | -0.034167 | 0.27115 | 1 | 0 | 0 | 400 | 30 | 32 | link 4 and gripper crossbar |  | 237.9117 | 0 | [14 empty] | 1 | 0.86194 | 1.2375 | 0 | 0.039533 | -0.02335 | 0.67383 | 0.45459 | 0.065939 | -0.63967 | 0.35644 | -0.96446 | -1.1879 | -0.13501 | 0.72389 | 0.2131 | 0 | 0.58292 | 0.083746 | -0.51516 | -0.8086 | -0.080353 | 0
2.8083 | 4 | above the part | PTP | PINN | 384.2607 | 300.2096 | -87.5584 | 29.1257 | 48.8769 | -43.9431 | -110.7721 | -10.8457 | 12.033 | -113.2312 | -54.4895 | 106.8334 | -100.2348 | -1251.269 | 2693.911 | 1451.876 | -1023.037 | 2101.005 | 63.5472 | 28.6509 | 14.8024 | -0.025115 | 0.078564 | 21.3964 | 18.6045 | 13.3354 | -0.036934 | 0.24551 | 1 | 0 | 0 | 400 | 30 | 32 | link 4 and gripper crossbar |  | 238.0799 | 0 | [14 empty] | 1 | 0.86531 | 1.2375 | 0 | 0.039533 | -0.02335 | 0.67383 | 0.45459 | 0.065939 | -0.63967 | 0.35644 | -0.96446 | -1.1879 | -0.13501 | 0.73062 | 0.2131 | 0 | 0.64606 | -0.005039 | -0.55251 | -0.74096 | -0.15258 | 0
2.8125 | 4 | above the part | PTP | PINN | 384.8133 | 298.621 | -88.1123 | 29.1545 | 48.4516 | -44.145 | -110.3463 | -11.227 | 6.9083 | -102.0713 | -48.4541 | 102.1954 | -91.5002 | -1229.907 | 2678.379 | 1448.502 | -1113.112 | 2096.298 | 64.5807 | 29.0501 | 15.0382 | -0.030641 | 0.069958 | 21.7444 | 18.8637 | 13.5479 | -0.045061 | 0.21862 | 1 | 0 | 0 | 400 | 30 | 32 | link 4 and gripper crossbar |  | 238.1764 | 0 | [14 empty] | 1 | 0.86868 | 1.2375 | 0 | 0.039533 | -0.02335 | 0.67383 | 0.45459 | 0.065939 | -0.63967 | 0.35644 | -0.96446 | -1.1879 | -0.13501 | 0.73735 | 0.2131 | 0 | 0.71161 | -0.096692 | -0.59059 | -0.66797 | -0.22775 | 0
2.8167 | 4 | above the part | PTP | PINN | 385.4328 | 297.1006 | -88.6005 | 29.1623 | 48.0723 | -44.3219 | -109.9413 | -11.5719 | 1.8905 | -91.0264 | -42.4579 | 97.1982 | -82.7925 | -1204.275 | 2650.763 | 1439.065 | -1199.323 | 2089.841 | 65.4852 | 29.3702 | 15.2277 | -0.03966 | 0.060962 | 22.0489 | 19.0716 | 13.7186 | -0.058323 | 0.19051 | 1 | 0 | 0 | 400 | 30 | 32 | link 4 and gripper crossbar |  | 238.2028 | 0 | [14 empty] | 1 | 0.87204 | 1.2375 | 0 | 0.039533 | -0.02335 | 0.67383 | 0.45459 | 0.065939 | -0.63967 | 0.35644 | -0.96446 | -1.1879 | -0.13501 | 0.74409 | 0.2131 | 0 | 0.77971 | -0.19127 | -0.62929 | -0.5893 | -0.30597 | 0
2.8208 | 4 | above the part | PTP | PINN | 386.1153 | 295.6477 | -89.0253 | 29.1498 | 47.7383 | -44.4741 | -109.5586 | -11.8808 | -3.0047 | -80.1475 | -36.5248 | 91.8553 | -74.1178 | -1174.85 | 2610.947 | 1423.96 | -1282.289 | 2081.924 | 66.2379 | 29.6 | 15.366 | -0.052447 | 0.051588 | 22.3023 | 19.2208 | 13.8433 | -0.077128 | 0.16121 | 1 | 0 | 0 | 400 | 30 | 32 | link 4 and gripper crossbar |  | 238.1609 | 0 | [14 empty] | 1 | 0.87541 | 1.2375 | 0 | 0.039533 | -0.02335 | 0.67383 | 0.45459 | 0.065939 | -0.63967 | 0.35644 | -0.96446 | -1.1879 | -0.13501 | 0.75082 | 0.2131 | 0 | 0.85049 | -0.28883 | -0.66846 | -0.50454 | -0.38732 | 0
2.825 | 4 | above the part | PTP | PINN | 386.8563 | 294.2617 | -89.3887 | 29.1175 | 47.4488 | -44.602 | -109.1994 | -12.1536 | -7.7618 | -69.4801 | -30.6852 | 86.1926 | -65.4921 | -1141.718 | 2560.177 | 1401.506 | -1359.055 | 2070.17 | 66.8452 | 29.7434 | 15.4533 | -0.068736 | 0.041905 | 22.5068 | 19.3139 | 13.9219 | -0.10108 | 0.13095 | 1 | 0 | 0 | 400 | 30 | 32 | link 4 and gripper crossbar |  | 238.0524 | 0 | [14 empty] | 1 | 0.87878 | 1.2375 | 0 | 0.039533 | -0.02335 | 0.67383 | 0.45459 | 0.065939 | -0.63967 | 0.35644 | -0.96446 | -1.1879 | -0.13501 | 0.75756 | 0.2131 | 0 | 0.92411 | -0.38944 | -0.70795 | -0.41329 | -0.47188 | 0
2.8292 | 4 | above the part | PTP | PINN | 387.6509 | 292.9414 | -89.6933 | 29.0659 | 47.2027 | -44.706 | -108.8651 | -12.3909 | -12.3686 | -59.0681 | -24.9662 | 80.2336 | -56.9356 | -1105.612 | 2498.863 | 1372.555 | -1430.16 | 2053.559 | 67.2879 | 29.7917 | 15.4867 | -0.08842 | 0.031921 | 22.6559 | 19.3452 | 13.952 | -0.13003 | 0.099754 | 1 | 0 | 0 | 400 | 30 | 32 | link 4 and gripper crossbar |  | 237.8795 | 0 | [14 empty] | 1 | 0.88214 | 1.2375 | 0 | 0.039533 | -0.02335 | 0.67383 | 0.45459 | 0.065939 | -0.63967 | 0.35644 | -0.96446 | -1.1879 | -0.13501 | 0.76429 | 0.2131 | 0 | 1.0007 | -0.4932 | -0.74755 | -0.31509 | -0.55971 | 0
2.8333 | 4 | above the part | PTP | PINN | 388.4936 | 291.6856 | -89.9418 | 28.9959 | 46.9988 | -44.7868 | -108.5567 | -12.5929 | -16.8118 | -48.9519 | -19.4 | 74.0116 | -48.4777 | -1066.38 | 2427.89 | 1335.878 | -1493.277 | 2029.91 | 67.58 | 29.7515 | 15.4682 | -0.11122 | 0.021677 | 22.7542 | 19.3191 | 13.9354 | -0.16356 | 0.067741 | 1 | 0 | 0 | 400 | 30 | 32 | link 4 and gripper crossbar |  | 237.6443 | 0 | [14 empty] | 1 | 0.88551 | 1.2375 | 0 | 0.039533 | -0.02335 | 0.67383 | 0.45459 | 0.065939 | -0.63967 | 0.35644 | -0.96446 | -1.1879 | -0.13501 | 0.77102 | 0.2131 | 0 | 1.0805 | -0.60017 | -0.78703 | -0.20944 | -0.65084 | 0
2.8375 | 4 | above the part | PTP | PINN | 389.3783 | 290.4925 | -90.137 | 28.908 | 46.8355 | -44.8452 | -108.2752 | -12.7601 | -21.0799 | -39.1707 | -14.0172 | 67.5607 | -40.1502 | -1024.349 | 2347.487 | 1291.882 | -1548.227 | 1998.589 | 67.7131 | 29.6184 | 15.3975 | -0.13662 | 0.011232 | 22.799 | 19.2327 | 13.8716 | -0.20091 | 0.035101 | 1 | 0 | 0 | 400 | 30 | 32 | link 4 and gripper crossbar |  | 237.3492 | 0 | [14 empty] | 1 | 0.88888 | 1.2375 | 0 | 0.039533 | -0.02335 | 0.67383 | 0.45459 | 0.065939 | -0.63967 | 0.35644 | -0.96446 | -1.1879 | -0.13501 | 0.77776 | 0.2131 | 0 | 1.1636 | -0.71046 | -0.82612 | -0.095782 | -0.7453 | 0
2.8417 | 4 | above the part | PTP | PINN | 390.2985 | 289.3599 | -90.2822 | 28.8032 | 46.7116 | -44.8821 | -108.0214 | -12.8934 | -25.161 | -29.7587 | -8.8515 | 60.9193 | -31.9904 | -979.4529 | 2258.881 | 1239.767 | -1593.934 | 1958.358 | 67.7099 | 29.404 | 15.2786 | -0.16487 | 0.000563 | 22.7979 | 19.0935 | 13.7645 | -0.24245 | 0.001759 | 1 | 0 | 0 | 400 | 30 | 32 | link 4 and gripper crossbar |  | 236.9966 | 0 | [14 empty] | 1 | 0.89225 | 1.2375 | 0 | 0.039533 | -0.02335 | 0.67383 | 0.45459 | 0.065939 | -0.63967 | 0.35644 | -0.96446 | -1.1879 | -0.13501 | 0.78449 | 0.2131 | 0 | 1.2503 | -0.82417 | -0.86452 | 0.026494 | -0.84309 | 0
2.8458 | 4 | above the part | PTP | PINN | 391.2472 | 288.2853 | -90.3807 | 28.6822 | 46.6251 | -44.8985 | -107.7959 | -12.9936 | -29.045 | -20.747 | -3.9353 | 54.1278 | -24.0395 | -932.1707 | 2162.806 | 1179.896 | -1629.952 | 1908.222 | 67.5655 | 29.1065 | 15.1124 | -0.19512 | -0.010255 | 22.7493 | 18.9003 | 13.6148 | -0.28694 | -0.032045 | 1 | 0 | 0 | 400 | 30 | 32 | link 4 and gripper crossbar |  | 236.5892 | 0 | [14 empty] | 1 | 0.89561 | 1.2375 | 0 | 0.039533 | -0.02335 | 0.67383 | 0.45459 | 0.065939 | -0.63967 | 0.35644 | -0.96446 | -1.1879 | -0.13501 | 0.79123 | 0.2131 | 0 | 1.3407 | -0.94139 | -0.90184 | 0.15809 | -0.9442 | 0
2.85 | 4 | above the part | PTP | PINN | 392.217 | 287.2659 | -90.4361 | 28.5459 | 46.5744 | -44.8956 | -107.5991 | -13.0617 | -32.7189 | -12.1675 | 0.69794 | 47.2317 | -16.3429 | -881.7283 | 2059.1 | 1111.968 | -1655.08 | 1847.176 | 67.3093 | 28.7377 | 14.9051 | -0.2269 | -0.021195 | 22.663 | 18.6609 | 13.428 | -0.33368 | -0.066235 | 1 | 0 | 0 | 400 | 30 | 32 | link 4 and gripper crossbar |  | 236.1297 | 0 | [14 empty] | 1 | 0.89898 | 1.2375 | 0 | 0.039533 | -0.02335 | 0.67383 | 0.45459 | 0.065939 | -0.63967 | 0.35644 | -0.96446 | -1.1879 | -0.13501 | 0.79796 | 0.2131 | 0 | 1.4351 | -1.0622 | -0.93766 | 0.29979 | -1.0486 | 0
2.8542 | 4 | above the part | PTP | PINN | 393.2001 | 286.2983 | -90.4523 | 28.3952 | 46.5575 | -44.8747 | -107.4313 | -13.099 | -36.1719 | -4.0446 | 5.0155 | 40.2731 | -8.9442 | -828.7149 | 1949.489 | 1036.212 | -1670.056 | 1775.696 | 66.9539 | 28.3064 | 14.6606 | -0.26048 | -0.032276 | 22.5434 | 18.3808 | 13.2078 | -0.38305 | -0.10086 | 1 | 0 | 0 | 400 | 30 | 32 | link 4 and gripper crossbar |  | 235.6209 | 0 | [14 empty] | 1 | 0.90235 | 1.2375 | 0 | 0.039533 | -0.02335 | 0.67383 | 0.45459 | 0.065939 | -0.63967 | 0.35644 | -0.96446 | -1.1879 | -0.13501 | 0.80469 | 0.2131 | 0 | 1.5336 | -1.1868 | -0.9715 | 0.45248 | -1.1562 | 0
2.8583 | 4 | above the part | PTP | PINN | 394.1885 | 285.3791 | -90.4331 | 28.231 | 46.5725 | -44.8373 | -107.2925 | -13.1068 | -39.3909 | 3.5957 | 8.985 | 33.2999 | -1.8921 | -772.5612 | 1833.658 | 952.6917 | -1673.569 | 1692.498 | 66.5183 | 27.8194 | 14.3842 | -0.29459 | -0.043414 | 22.3967 | 18.0645 | 12.9587 | -0.43322 | -0.13567 | 1 | 0 | 0 | 400 | 30 | 32 | link 4 and gripper crossbar |  | 235.0661 | 0 | [14 empty] | 1 | 0.90571 | 1.2375 | 0 | 0.039533 | -0.02335 | 0.67383 | 0.45459 | 0.065939 | -0.63967 | 0.35644 | -0.96446 | -1.1879 | -0.13501 | 0.81143 | 0.2131 | 0 | 1.6365 | -1.3151 | -1.0028 | 0.61721 | -1.267 | 0
2.8625 | 4 | above the part | PTP | PINN | 395.1736 | 284.5044 | -90.3828 | 28.0545 | 46.6172 | -44.7849 | -107.1827 | -13.087 | -42.3621 | 10.7304 | 12.577 | 26.3556 | 4.7684 | -713.1076 | 1712.351 | 862.0608 | -1666.633 | 1598.527 | 66.0331 | 27.292 | 14.0833 | -0.32947 | -0.05464 | 22.2334 | 17.722 | 12.6877 | -0.48452 | -0.17075 | 1 | 0 | 0 | 400 | 30 | 32 | link 4 and gripper crossbar |  | 234.4685 | 0 | [14 empty] | 1 | 0.90908 | 1.2375 | 0 | 0.039533 | -0.02335 | 0.67383 | 0.45459 | 0.065939 | -0.63967 | 0.35644 | -0.96446 | -1.1879 | -0.13501 | 0.81816 | 0.2131 | 0 | 1.7439 | -1.4473 | -1.0308 | 0.79515 | -1.3808 | 0
2.8667 | 4 | above the part | PTP | PINN | 396.1469 | 283.6702 | -90.3057 | 27.8667 | 46.6895 | -44.7192 | -107.1015 | -13.0412 | -45.0698 | 17.3364 | 15.7622 | 19.4887 | 10.9893 | -649.825 | 1585.433 | 764.4452 | -1648.06 | 1493.009 | 65.5203 | 26.733 | 13.764 | -0.36381 | -0.065851 | 22.0607 | 17.3591 | 12.4 | -0.53502 | -0.20579 | 1 | 0 | 0 | 400 | 30 | 32 | link 4 and gripper crossbar |  | 233.8316 | 0 | [14 empty] | 1 | 0.91245 | 1.2375 | 0 | 0.039533 | -0.02335 | 0.67383 | 0.45459 | 0.065939 | -0.63967 | 0.35644 | -0.96446 | -1.1879 | -0.13501 | 0.8249 | 0.2131 | 0 | 1.856 | -1.5833 | -1.0549 | 0.98767 | -1.4976 | 0
2.8708 | 4 | above the part | PTP | PINN | 397.0995 | 282.8724 | -90.2062 | 27.6688 | 46.7869 | -44.642 | -107.0484 | -12.9715 | -47.4976 | 23.3929 | 18.5157 | 12.7397 | 16.728 | -582.672 | 1453.557 | 660.8472 | -1619.763 | 1377.279 | 65.0068 | 26.1562 | 13.4333 | -0.39809 | -0.077122 | 21.8878 | 16.9846 | 12.102 | -0.58542 | -0.24101 | 1 | 0 | 0 | 400 | 30 | 32 | link 4 and gripper crossbar |  | 233.1592 | 0 | [14 empty] | 1 | 0.91582 | 1.2375 | 0 | 0.039533 | -0.02335 | 0.67383 | 0.45459 | 0.065939 | -0.63967 | 0.35644 | -0.96446 | -1.1879 | -0.13501 | 0.83163 | 0.2131 | 0 | 1.9731 | -1.7232 | -1.0741 | 1.1964 | -1.617 | 0
2.875 | 4 | above the part | PTP | PINN | 398.0224 | 282.1065 | -90.0889 | 27.462 | 46.9073 | -44.5553 | -107.0228 | -12.8801 | -49.6271 | 28.8793 | 20.814 | 6.1512 | 21.9412 | -511.0968 | 1316.743 | 551.5952 | -1581.239 | 1251.176 | 64.5219 | 25.5746 | 13.0985 | -0.43143 | -0.088392 | 21.7246 | 16.6069 | 11.8004 | -0.63446 | -0.27622 | 1 | 0 | 0 | 400 | 30 | 32 | link 4 and gripper crossbar |  | 232.4554 | 0 | [14 empty] | 1 | 0.91918 | 1.2375 | 0 | 0.039533 | -0.02335 | 0.67383 | 0.45459 | 0.065939 | -0.63967 | 0.35644 | -0.96446 | -1.1879 | -0.13501 | 0.83836 | 0.2131 | 0 | 2.0952 | -1.8669 | -1.0873 | 1.423 | -1.7391 | 0
2.8792 | 4 | above the part | PTP | PINN | 398.9064 | 281.3685 | -89.9584 | 27.2477 | 47.048 | -44.461 | -107.0238 | -12.7693 | -51.4378 | 33.7737 | 22.6383 | -0.23944 | 26.591 | -434.5511 | 1174.658 | 437.8233 | -1533.745 | 1115.945 | 64.0952 | 25.0012 | 12.7672 | -0.46367 | -0.099666 | 21.5809 | 16.2346 | 11.502 | -0.68187 | -0.31146 | 1 | 0 | 0 | 400 | 30 | 32 | link 4 and gripper crossbar |  | 231.7245 | 0 | [14 empty] | 1 | 0.92255 | 1.2375 | 0 | 0.039533 | -0.02335 | 0.67383 | 0.45459 | 0.065939 | -0.63967 | 0.35644 | -0.96446 | -1.1879 | -0.13501 | 0.8451 | 0.2131 | 0 | 2.2226 | -2.0142 | -1.0934 | 1.6699 | -1.8634 | 0
2.8833 | 4 | above the part | PTP | PINN | 399.7425 | 280.6542 | -89.8193 | 27.0273 | 47.2066 | -44.3611 | -107.0505 | -12.6416 | -52.907 | 38.0545 | 23.9724 | -6.398 | 30.6422 | -352.623 | 1027.382 | 320.201 | -1478.059 | 972.3021 | 63.755 | 24.449 | 12.4464 | -0.49466 | -0.11095 | 21.4663 | 15.876 | 11.2129 | -0.72744 | -0.34674 | 1 | 0 | 0 | 400 | 30 | 32 | link 4 and gripper crossbar |  | 230.9712 | 0 | [14 empty] | 1 | 0.92592 | 1.2375 | 0 | 0.039533 | -0.02335 | 0.67383 | 0.45459 | 0.065939 | -0.63967 | 0.35644 | -0.96446 | -1.1879 | -0.13501 | 0.85183 | 0.2131 | 0 | 2.3552 | -2.1649 | -1.0908 | 1.9394 | -1.9896 | 0
2.8875 | 4 | above the part | PTP | PINN | 400.5214 | 279.9597 | -89.6766 | 26.8022 | 47.3803 | -44.2578 | -107.1017 | -12.4997 | -54.0106 | 41.7001 | 24.8044 | -12.2959 | 34.0657 | -264.86 | 874.9517 | 199.6796 | -1415.502 | 821.6317 | 63.5335 | 23.9333 | 12.1437 | -0.52456 | -0.12229 | 21.3917 | 15.5411 | 10.9403 | -0.77141 | -0.38215 | 1 | 0 | 0 | 400 | 30 | 32 | link 4 and gripper crossbar |  | 230.2007 | 0 | [14 empty] | 1 | 0.92928 | 1.2375 | 0 | 0.039533 | -0.02335 | 0.67383 | 0.45459 | 0.065939 | -0.63967 | 0.35644 | -0.96446 | -1.1879 | -0.13501 | 0.85857 | 0.2131 | 0 | 2.4931 | -2.3185 | -1.0779 | 2.2344 | -2.1176 | 0
2.8917 | 4 | above the part | PTP | PINN | 401.2336 | 279.2813 | -89.5348 | 26.5742 | 47.5665 | -44.1531 | -107.1763 | -12.3462 | -54.7224 | 44.6884 | 25.1262 | -17.9086 | 36.8374 | -170.8272 | 717.1892 | 77.2182 | -1347.032 | 665.2207 | 63.4569 | 23.466 | 11.8659 | -0.55319 | -0.13365 | 21.366 | 15.2377 | 10.69 | -0.81352 | -0.41764 | 1 | 0 | 0 | 400 | 30 | 32 | link 4 and gripper crossbar |  | 229.4185 | 0 | [14 empty] | 1 | 0.93265 | 1.2375 | 0 | 0.039533 | -0.02335 | 0.67383 | 0.45459 | 0.065939 | -0.63967 | 0.35644 | -0.96446 | -1.1879 | -0.13501 | 0.8653 | 0.2131 | 0 | 2.6363 | -2.4746 | -1.0527 | 2.5584 | -2.2466 | 0
2.8958 | 4 | above the part | PTP | PINN | 401.8701 | 278.6159 | -89.3988 | 26.345 | 47.7623 | -44.0492 | -107.273 | -12.1839 | -55.0138 | 46.9967 | 24.9337 | -23.2161 | 38.9396 | -69.9354 | 553.9746 | -46.1802 | -1273.799 | 504.5145 | 63.5612 | 23.064 | 11.6211 | -0.5808 | -0.14505 | 21.4011 | 14.9766 | 10.4695 | -0.85411 | -0.45327 | 1 | 0 | 0 | 400 | 30 | 32 | link 4 and gripper crossbar |  | 228.6305 | 0 | [14 empty] | 1 | 0.93602 | 1.2375 | 0 | 0.039533 | -0.02335 | 0.67383 | 0.45459 | 0.065939 | -0.63967 | 0.35644 | -0.96446 | -1.1879 | -0.13501 | 0.87203 | 0.2131 | 0 | 2.7846 | -2.6324 | -1.0128 | 2.915 | -2.3764 | 0
2.9 | 4 | above the part | PTP | PINN | 402.4216 | 277.9608 | -89.2732 | 26.1164 | 47.9648 | -43.9482 | -107.3905 | -12.0157 | -54.8566 | 48.6038 | 24.2292 | -28.2005 | 40.363 | 37.7134 | 385.7075 | -169.0899 | -1196.261 | 341.6155 | 63.8636 | 22.7367 | 11.4156 | -0.60652 | -0.15633 | 21.5029 | 14.7641 | 10.2843 | -0.89194 | -0.48852 | 1 | 0 | 0 | 400 | 30 | 32 | link 4 and gripper crossbar |  | 227.8432 | 0 | [14 empty] | 1 | 0.93938 | 1.2375 | 0 | 0.039533 | -0.02335 | 0.67383 | 0.45459 | 0.065939 | -0.63967 | 0.35644 | -0.96446 | -1.1879 | -0.13501 | 0.87877 | 0.2131 | 0 | 2.938 | -2.7908 | -0.95559 | 3.3087 | -2.5061 | 0
2.9042 | 4 | above the part | PTP | PINN | 402.8794 | 277.3141 | -89.1626 | 25.8905 | 48.1711 | -43.8523 | -107.5274 | -11.8445 | -54.2228 | 49.4905 | 23.0209 | -32.8429 | 41.1054 | 152.1165 | 212.8196 | -289.9818 | -1114.171 | 178.1648 | 64.3874 | 22.4968 | 11.2571 | -0.62923 | -0.16727 | 21.6793 | 14.6083 | 10.1415 | -0.92534 | -0.52273 | 1 | 0 | 0 | 400 | 30 | 32 | link 4 and gripper crossbar |  | 227.0635 | 0 | [14 empty] | 1 | 0.94275 | 1.2375 | 0 | 0.039533 | -0.02335 | 0.67383 | 0.45459 | 0.065939 | -0.63967 | 0.35644 | -0.96446 | -1.1879 | -0.13501 | 0.8855 | 0.2131 | 0 | 3.0963 | -2.9485 | -0.87782 | 3.7442 | -2.635 | 0
2.9083 | 4 | above the part | PTP | PINN | 403.2351 | 276.6747 | -89.0712 | 25.6693 | 48.3779 | -43.7634 | -107.6821 | -11.6729 | -53.0877 | 49.6417 | 21.3268 | -37.119 | 41.1727 | 272.4314 | 36.2766 | -406.5896 | -1026.268 | 16.1607 | 65.1331 | 22.3478 | 11.1509 | -0.64625 | -0.17744 | 21.9303 | 14.5116 | 10.0459 | -0.95037 | -0.55449 | 1 | 0 | 0 | 400 | 30 | 32 | link 4 and gripper crossbar |  | 226.2987 | 0 | [14 empty] | 1 | 0.94612 | 1.2375 | 0 | 0.039533 | -0.02335 | 0.67383 | 0.45459 | 0.065939 | -0.63967 | 0.35644 | -0.96446 | -1.1879 | -0.13501 | 0.89224 | 0.2131 | 0 | 3.2593 | -3.1037 | -0.77592 | 4.2268 | -2.7622 | 0
2.9125 | 4 | above the part | PTP | PINN | 403.4817 | 276.0423 | -89.0029 | 25.455 | 48.5823 | -43.6835 | -107.8528 | -11.5038 | -51.4331 | 49.0486 | 19.1778 | -40.9885 | 40.5787 | 397.0985 | -142.3337 | -515.7633 | -928.6795 | -142.5586 | 66.0862 | 22.2878 | 11.1031 | -0.65226 | -0.18598 | 22.2512 | 14.4726 | 10.0028 | -0.9592 | -0.58118 | 1 | 0 | 0 | 400 | 30 | 32 | link 4 and gripper crossbar |  | 225.5564 | 0 | [14 empty] | 1 | 0.94949 | 1.2375 | 0 | 0.039533 | -0.02335 | 0.67383 | 0.45459 | 0.065939 | -0.63967 | 0.35644 | -0.96446 | -1.1879 | -0.13501 | 0.89897 | 0.2131 | 0 | 3.4268 | -3.2543 | -0.64574 | 4.762 | -2.8863 | 0
2.9167 | 4 | above the part | PTP | PINN | 403.614 | 275.4176 | -88.9611 | 25.2498 | 48.7811 | -43.6143 | -108.0378 | -11.3399 | -49.2524 | 47.712 | 16.6226 | -44.39 | 39.3466 | 523.3636 | -320.7795 | -613.2481 | -816.3737 | -295.6903 | 67.1975 | 22.3009 | 11.1157 | -0.63984 | -0.19175 | 22.6254 | 14.4811 | 10.0141 | -0.94093 | -0.59921 | 1 | 0 | 0 | 400 | 30 | 32 | link 4 and gripper crossbar |  | 224.8443 | 0 | [14 empty] | 1 | 0.95285 | 1.2375 | 0 | 0.039533 | -0.02335 | 0.67383 | 0.45459 | 0.065939 | -0.63967 | 0.35644 | -0.96446 | -1.1879 | -0.13501 | 0.9057 | 0.2131 | 0 | 3.599 | -3.3973 | -0.48265 | 5.3554 | -3.006 | 0
2.9208 | 4 | above the part | PTP | PINN | 403.6293 | 274.8025 | -88.9482 | 25.0558 | 48.9713 | -43.5571 | -108.2346 | -11.1836 | -46.5564 | 45.6463 | 13.7311 | -47.2298 | 37.5082 | 647.0605 | -495.771 | -693.9667 | -681.5442 | -441.2394 | 68.3788 | 22.355 | 11.187 | -0.59844 | -0.19315 | 23.0232 | 14.5163 | 10.0784 | -0.88006 | -0.6036 | 1 | 0 | 0 | 400 | 30 | 32 | link 4 and gripper crossbar |  | 224.1701 | 0 | [14 empty] | 1 | 0.95622 | 1.2375 | 0 | 0.039533 | -0.02335 | 0.67383 | 0.45459 | 0.065939 | -0.63967 | 0.35644 | -0.96446 | -1.1879 | -0.13501 | 0.91244 | 0.2131 | 0 | 3.7763 | -3.5292 | -0.28147 | 6.0127 | -3.1195 | 0
2.925 | 4 | above the part | PTP | PINN | 403.529 | 274.1997 | -88.9656 | 24.875 | 49.1499 | -43.5129 | -108.4403 | -11.0373 | -43.3778 | 42.8817 | 10.598 | -49.3787 | 35.1057 | 762.8513 | -663.5194 | -751.9462 | -515.7403 | -576.5957 | 69.5032 | 22.4022 | 11.3102 | -0.51584 | -0.18835 | 23.4017 | 14.5469 | 10.1894 | -0.75859 | -0.58858 | 1 | 0 | 0 | 400 | 30 | 32 | link 4 and gripper crossbar |  | 223.541 | 0 | [14 empty] | 1 | 0.95959 | 1.2375 | 0 | 0.039533 | -0.02335 | 0.67383 | 0.45459 | 0.065939 | -0.63967 | 0.35644 | -0.96446 | -1.1879 | -0.13501 | 0.91917 | 0.2131 | 0 | 3.9596 | -3.6454 | -0.036467 | 6.7389 | -3.2249 | 0
2.9292 | 4 | above the part | PTP | PINN | 403.3193 | 273.6127 | -89.0133 | 24.7093 | 49.3144 | -43.4823 | -108.6515 | -10.9032 | -39.7757 | 39.467 | 7.3425 | -50.6756 | 32.1942 | 864.4963 | -819.5089 | -781.3172 | -311.2555 | -698.7512 | 70.4166 | 22.3831 | 11.4728 | -0.38005 | -0.17551 | 23.7093 | 14.5345 | 10.3359 | -0.5589 | -0.54846 | 1 | 0 | 0 | 400 | 30 | 32 | link 4 and gripper crossbar |  | 222.9632 | 0 | [14 empty] | 1 | 0.96295 | 1.2375 | 0 | 0.039533 | -0.02335 | 0.67383 | 0.45459 | 0.065939 | -0.63967 | 0.35644 | -0.96446 | -1.1879 | -0.13501 | 0.9259 | 0.2131 | 0 | 4.1503 | -3.7402 | 0.25863 | 7.5385 | -3.32 | 0
2.9333 | 4 | above the part | PTP | PINN | 403.0124 | 273.0457 | -89.0897 | 24.56 | 49.4622 | -43.4652 | -108.8637 | -10.783 | -35.8337 | 35.4727 | 4.1062 | -50.9386 | 28.8465 | 946.0848 | -958.6361 | -776.7163 | -63.1143 | -803.4569 | 70.9917 | 22.253 | 11.6648 | -0.18202 | -0.15316 | 23.9029 | 14.45 | 10.5089 | -0.26768 | -0.47863 | 1 | 0 | 0 | 400 | 30 | 32 | link 4 and gripper crossbar |  | 222.4421 | 0 | [14 empty] | 1 | 0.96632 | 1.2375 | 0 | 0.039533 | -0.02335 | 0.67383 | 0.45459 | 0.065939 | -0.63967 | 0.35644 | -0.96446 | -1.1879 | -0.13501 | 0.93264 | 0.2131 | 0 | 4.3504 | -3.8064 | 0.61057 | 8.4152 | -3.4028 | 0
2.9375 | 4 | above the part | PTP | PINN | 402.6265 | 272.5032 | -89.1916 | 24.4281 | 49.5913 | -43.4608 | -109.072 | -10.6782 | -31.6533 | 30.995 | 1.0472 | -49.9911 | 25.1583 | 1003.294 | -1074.66 | -734.1545 | 227.4065 | -885.1654 | 71.1965 | 22.0155 | 11.8879 | 0.079635 | -0.12077 | 23.9719 | 14.2958 | 10.7098 | 0.11711 | -0.37739 | 1 | 0 | 0 | 400 | 30 | 32 | link 4 and gripper crossbar |  | 221.9813 | 0 | [14 empty] | 1 | 0.96969 | 1.2375 | 0 | 0.039533 | -0.02335 | 0.67383 | 0.45459 | 0.065939 | -0.63967 | 0.35644 | -0.96446 | -1.1879 | -0.13501 | 0.93937 | 0.2131 | 0 | 4.5621 | -3.8357 | 1.0263 | 9.3714 | -3.4722 | 0
2.9417 | 4 | above the part | PTP | PINN | 402.1859 | 271.9908 | -89.3136 | 24.3142 | 49.7004 | -43.4678 | -109.2707 | -10.5896 | -27.341 | 26.1643 | -1.6636 | -47.691 | 21.2549 | 1034.955 | -1159.362 | -650.5953 | 552.012 | -936.8146 | 71.1937 | 21.7712 | 12.1739 | 0.39628 | -0.07894 | 23.9709 | 14.1371 | 10.9675 | 0.58277 | -0.24669 | 1 | 0 | 0 | 400 | 30 | 32 | link 4 and gripper crossbar |  | 221.5828 | 0 | [14 empty] | 1 | 0.97305 | 1.2375 | 0 | 0.039533 | -0.02335 | 0.67383 | 0.45459 | 0.065939 | -0.63967 | 0.35644 | -0.96446 | -1.1879 | -0.13501 | 0.94611 | 0.2131 | 0 | 4.7875 | -3.8182 | 1.5122 | 10.4082 | -3.5284 | 0
2.9458 | 4 | above the part | PTP | PINN | 401.7197 | 271.5154 | -89.4484 | 24.2184 | 49.7885 | -43.4838 | -109.4539 | -10.5176 | -22.9931 | 21.1555 | -3.848 | -43.9628 | 17.2932 | 1043.497 | -1202.119 | -524.2523 | 894.7745 | -950.809 | 71.369 | 21.7322 | 12.5894 | 0.74775 | -0.029654 | 24.03 | 14.1118 | 11.3418 | 1.0996 | -0.092668 | 1 | 0 | 0 | 400 | 30 | 32 | link 4 and gripper crossbar |  | 221.2475 | 0 | [14 empty] | 1 | 0.97642 | 1.2375 | 0 | 0.039533 | -0.02335 | 0.67383 | 0.45459 | 0.065939 | -0.63967 | 0.35644 | -0.96446 | -1.1879 | -0.13501 | 0.95284 | 0.2131 | 0 | 5.0271 | -3.7433 | 2.0736 | 11.5247 | -3.5738 | 0
2.95 | 4 | above the part | PTP | PINN | 401.2607 | 271.0865 | -89.5868 | 24.1405 | 49.856 | -43.506 | -109.6157 | -10.4615 | -18.6894 | 16.1922 | -5.3344 | -38.8323 | 13.4532 | 1032.902 | -1191.183 | -356.7353 | 1231.332 | -921.5963 | 72.1878 | 22.1497 | 13.2055 | 1.103 | 0.023621 | 24.3056 | 14.3829 | 11.8968 | 1.6221 | 0.073814 | 1 | 0 | 0 | 400 | 30 | 32 | link 4 and gripper crossbar |  | 220.9747 | 0 | [14 empty] | 1 | 0.97979 | 1.2375 | 0 | 0.039533 | -0.02335 | 0.67383 | 0.45459 | 0.065939 | -0.63967 | 0.35644 | -0.96446 | -1.1879 | -0.13501 | 0.95957 | 0.2131 | 0 | 5.2796 | -3.6002 | 2.7136 | 12.7182 | -3.6144 | 0
2.9542 | 4 | above the part | PTP | PINN | 400.842 | 270.7161 | -89.718 | 24.0801 | 49.904 | -43.531 | -109.751 | -10.4202 | -14.5025 | 11.5355 | -5.9879 | -32.4614 | 9.9149 | 1004.838 | -1117.61 | -156.8413 | 1529.009 | -849.182 | 73.8896 | 23.1585 | 14.0357 | 1.4244 | 0.075973 | 24.8787 | 15.038 | 12.6448 | 2.0947 | 0.23741 | 1 | 0 | 0 | 400 | 30 | 32 | link 4 and gripper crossbar |  | 220.7629 | 0 | [14 empty] | 1 | 0.98315 | 1.2375 | 0 | 0.039533 | -0.02335 | 0.67383 | 0.45459 | 0.065939 | -0.63967 | 0.35644 | -0.96446 | -1.1879 | -0.13501 | 0.96631 | 0.2131 | 0 | 5.541 | -3.3776 | 3.4327 | 13.9839 | -3.6591 | 0
2.9583 | 4 | above the part | PTP | PINN | 400.4934 | 270.4171 | -89.8313 | 24.0362 | 49.9351 | -43.555 | -109.8559 | -10.3918 | -10.5244 | 7.4534 | -5.758 | -25.184 | 6.8248 | 954.7452 | -979.6954 | 55.1842 | 1746.559 | -741.6275 | 76.1669 | 24.6128 | 14.9695 | 1.6716 | 0.12112 | 25.6454 | 15.9823 | 13.486 | 2.4583 | 0.37851 | 1 | 0 | 0 | 400 | 30 | 32 | link 4 and gripper crossbar |  | 220.6092 | 0 | [14 empty] | 1 | 0.98652 | 1.2375 | 0 | 0.039533 | -0.02335 | 0.67383 | 0.45459 | 0.065939 | -0.63967 | 0.35644 | -0.96446 | -1.1879 | -0.13501 | 0.97304 | 0.2131 | 0 | 5.8046 | -3.0644 | 4.2294 | 15.3162 | -3.7188 | 0
2.9625 | 4 | above the part | PTP | PINN | 400.2364 | 270.1997 | -89.9176 | 24.0075 | 49.9525 | -43.5747 | -109.929 | -10.374 | -6.8931 | 4.1796 | -4.7283 | -17.5331 | 4.2704 | 871.5273 | -785.717 | 247.115 | 1836.234 | -613.0589 | 78.0816 | 26.0401 | 15.7569 | 1.8057 | 0.15186 | 26.2901 | 16.9092 | 14.1954 | 2.6554 | 0.47457 | 1 | 0 | 0 | 400 | 30 | 32 | link 4 and gripper crossbar |  | 220.5084 | 0 | [14 empty] | 1 | 0.98989 | 1.2375 | 0 | 0.039533 | -0.02335 | 0.67383 | 0.45459 | 0.065939 | -0.63967 | 0.35644 | -0.96446 | -1.1879 | -0.13501 | 0.97978 | 0.2131 | 0 | 6.0623 | -2.6492 | 5.1013 | 16.7103 | -3.8035 | 0
2.9667 | 4 | above the part | PTP | PINN | 400.079 | 270.067 | -89.9719 | 23.9917 | 49.9603 | -43.5878 | -109.9717 | -10.3644 | -3.803 | 1.8684 | -3.1504 | -10.2472 | 2.285 | 741.6082 | -554.6831 | 378.7106 | 1748.606 | -476.4906 | 78.2679 | 26.7371 | 16.0534 | 1.7916 | 0.16089 | 26.3528 | 17.3618 | 14.4625 | 2.6347 | 0.50278 | 1 | 0 | 0 | 400 | 30 | 32 | link 4 and gripper crossbar |  | 220.4528 | 0 | [14 empty] | 1 | 0.99325 | 1.2375 | 0 | 0.039533 | -0.02335 | 0.67383 | 0.45459 | 0.065939 | -0.63967 | 0.35644 | -0.96446 | -1.1879 | -0.13501 | 0.98651 | 0.2131 | 0 | 6.3039 | -2.1215 | 6.0469 | 18.1645 | -3.9195 | 0
2.9708 | 4 | above the part | PTP | PINN | 400.0111 | 270.0095 | -89.996 | 23.9855 | 49.9626 | -43.5939 | -109.9894 | -10.3607 | -1.4941 | 0.54597 | -1.4549 | -4.2591 | 0.8877 | 554.1435 | -317.3897 | 406.9098 | 1437.147 | -335.3609 | 75.1911 | 25.8912 | 15.4759 | 1.6008 | 0.14169 | 25.3169 | 16.8125 | 13.9422 | 2.3541 | 0.44278 | 1 | 0 | 0 | 400 | 30 | 32 | link 4 and gripper crossbar |  | 220.431 | 0 | [14 empty] | 1 | 0.99662 | 1.2375 | 0 | 0.039533 | -0.02335 | 0.67383 | 0.45459 | 0.065939 | -0.63967 | 0.35644 | -0.96446 | -1.1879 | -0.13501 | 0.99324 | 0.2131 | 0 | 6.5163 | -1.4732 | 7.0673 | 19.6824 | -4.0665 | 0
2.975 | 4 | above the part | PTP | PINN | 400 | 270 | -90 | 23.9845 | 49.9628 | -43.5949 | -109.9922 | -10.3602 | -0.22526 | 0.054381 | -0.2506 | -0.67723 | 0.13467 | 304.5192 | -117.9808 | 289.0343 | 859.6498 | -180.7268 | 67.3025 | 22.6512 | 13.6352 | 1.2111 | 0.088776 | 22.6608 | 14.7085 | 12.284 | 1.781 | 0.27742 | 1 | 0 | 0 | 400 | 30 | 32 | link 4 and gripper crossbar |  | 220.4277 | 0 | [14 empty] | 1 | 0.99999 | 1.2375 | 0 | 0.039533 | -0.02335 | 0.67383 | 0.45459 | 0.065939 | -0.63967 | 0.35644 | -0.96446 | -1.1879 | -0.13501 | 0.99998 | 0.2131 | 0 | 6.6809 | -0.69959 | 8.1684 | 21.2746 | -4.2378 | 0
2.9792 | 4 | above the part | PTP | PINN | 400 | 270 | -90 | 23.9845 | 49.9628 | -43.5949 | -109.9922 | -10.3602 | 0 | 0 | 0 | 0 | 0 | 54.0622 | -13.0515 | 60.1433 | 162.5352 | -32.3205 | 56.4062 | 17.7327 | 10.968 | 0.73042 | 0.017245 | 18.992 | 11.5147 | 9.881 | 1.0741 | 0.053891 | 1 | 0 | 0 | 400 | 30 | 32 | link 4 and gripper crossbar |  | 220.4277 | 0 | [14 empty] | 1 | 1 | 1.2375 | 0 | 0.039533 | -0.02335 | 0.67383 | 0.45459 | 0.065939 | -0.63967 | 0.35644 | -0.96446 | -1.1879 | -0.13501 | 1 | 0.2131 | 0 | 6.6813 | -0.6969 | 8.172 | 21.2799 | -4.2384 | 0
2.9833 | 5 | down to the part | LIN | straight line, GNN tracking | 400 | 269.9792 | -90 | 23.9817 | 49.9655 | -43.5988 | -109.9935 | -10.3548 | -0.67174 | 0.64178 | -0.93302 | -0.31669 | 1.2817 | -161.2167 | 154.0263 | -223.9248 | -76.0059 | 307.5981 | 47.6597 | 13.8781 | 8.943 | 0.55129 | -1.5e-05 | 16.047 | 9.0118 | 8.0568 | 0.81073 | -4.7e-05 | 1 | 0 | 0 | 400 | 30 | 32 | link 4 and gripper crossbar |  | 220.4179 | 0 | [14 empty] | 0 | [21 empty] | 0
2.9875 | 5 | down to the part | LIN | straight line, GNN tracking | 400 | 269.9375 | -90 | 23.9761 | 49.9708 | -43.6065 | -109.9962 | -10.3442 | -1.342 | 1.2783 | -1.8631 | -0.63316 | 2.5599 | -160.87 | 152.7643 | -223.2164 | -75.9523 | 306.783 | 47.6564 | 13.8736 | 8.9426 | 0.55133 | 2e-06 | 16.0459 | 9.0088 | 8.0564 | 0.81078 | 8e-06 | 1 | 0 | 0 | 400 | 30 | 32 | link 4 and gripper crossbar |  | 220.3983 | 0 | [14 empty] | 0 | [21 empty] | 0
2.9917 | 5 | down to the part | LIN | straight line, GNN tracking | 400 | 269.875 | -90 | 23.9677 | 49.9788 | -43.6182 | -110.0001 | -10.3282 | -2.0127 | 1.9163 | -2.7943 | -0.94944 | 3.8401 | -160.969 | 153.1295 | -223.4851 | -75.9081 | 307.2322 | 47.6614 | 13.8761 | 8.9429 | 0.55012 | -1.5e-05 | 16.0476 | 9.0105 | 8.0567 | 0.809 | -4.6e-05 | 1 | 0 | 0 | 400 | 30 | 32 | link 4 and gripper crossbar |  | 220.3689 | 0 | [14 empty] | 0 | [21 empty] | 0
2.9958 | 5 | down to the part | LIN | straight line, GNN tracking | 400 | 269.7917 | -90 | 23.9566 | 49.9894 | -43.6337 | -110.0054 | -10.3068 | -2.6836 | 2.5542 | -3.7253 | -1.2648 | 5.1194 | -161.0041 | 153.09 | -223.4365 | -75.6958 | 307.0459 | 47.6644 | 13.8767 | 8.9431 | 0.54896 | -2e-05 | 16.0486 | 9.0108 | 8.0569 | 0.80729 | -6.2e-05 | 1 | 0 | 0 | 400 | 30 | 32 | link 4 and gripper crossbar |  | 220.3296 | 0 | [14 empty] | 0 | [21 empty] | 0
3 | 5 | down to the part | LIN | straight line, GNN tracking | 400 | 269.6875 | -90 | 23.9426 | 50.0027 | -43.6531 | -110.012 | -10.2802 | -3.3546 | 3.1919 | -4.656 | -1.5791 | 6.3977 | -161.0506 | 153.0373 | -223.3721 | -75.4122 | 306.7972 | 47.6679 | 13.8773 | 8.9433 | 0.54751 | -2.5e-05 | 16.0498 | 9.0112 | 8.057 | 0.80517 | -7.9e-05 | 1 | 0 | 0 | 400 | 30 | 32 | link 4 and gripper crossbar |  | 220.2806 | 0 | [14 empty] | 0 | [21 empty] | 0
3.0042 | 5 | down to the part | LIN | straight line, GNN tracking | 400 | 269.5625 | -90 | 23.9258 | 50.0187 | -43.6764 | -110.0199 | -10.2482 | -4.0259 | 3.8292 | -5.5864 | -1.8918 | 7.6748 | -161.1087 | 152.972 | -223.2927 | -75.0563 | 306.4852 | 47.6719 | 13.878 | 8.9435 | 0.5458 | -3.1e-05 | 16.0511 | 9.0117 | 8.0572 | 0.80264 | -9.6e-05 | 1 | 0 | 0 | 400 | 30 | 32 | link 4 and gripper crossbar |  | 220.2217 | 0 | [14 empty] | 0 | [21 empty] | 0
3.0083 | 5 | down to the part | LIN | straight line, GNN tracking | 400 | 269.4167 | -90 | 23.9062 | 50.0373 | -43.7035 | -110.029 | -10.2109 | -4.6975 | 4.4663 | -6.5164 | -2.2027 | 8.9502 | -161.1782 | 152.8948 | -223.1989 | -74.6271 | 306.1091 | 47.6766 | 13.8788 | 8.9437 | 0.5438 | -3.6e-05 | 16.0527 | 9.0122 | 8.0574 | 0.7997 | -0.000112 | 1 | 0 | 0 | 400 | 30 | 32 | link 4 and gripper crossbar |  | 220.153 | 0 | [14 empty] | 0 | [21 empty] | 0
3.0125 | 5 | down to the part | LIN | straight line, GNN tracking | 400 | 269.25 | -90 | 23.8838 | 50.0585 | -43.7346 | -110.0395 | -10.1683 | -5.3694 | 5.103 | -7.4459 | -2.5116 | 10.2238 | -161.2592 | 152.8061 | -223.0915 | -74.1238 | 305.6681 | 47.6818 | 13.8796 | 8.944 | 0.54152 | -4.1e-05 | 16.0545 | 9.0128 | 8.0576 | 0.79636 | -0.000129 | 1 | 0 | 0 | 400 | 30 | 32 | link 4 and gripper crossbar |  | 220.0745 | 0 | [14 empty] | 0 | [21 empty] | 0
3.0167 | 5 | down to the part | LIN | straight line, GNN tracking | 400 | 269.0625 | -90 | 23.8587 | 50.0825 | -43.7695 | -110.0513 | -10.1204 | -6.0417 | 5.7393 | -8.375 | -2.818 | 11.4953 | -161.3516 | 152.7066 | -222.971 | -73.5456 | 305.1614 | 47.6877 | 13.8806 | 8.9443 | 0.53897 | -4.7e-05 | 16.0565 | 9.0134 | 8.0579 | 0.79261 | -0.000145 | 1 | 0 | 0 | 400 | 30 | 32 | link 4 and gripper crossbar |  | 219.9861 | 0 | [14 empty] | 0 | [21 empty] | 0
3.0208 | 5 | down to the part | LIN | straight line, GNN tracking | 400 | 268.8542 | -90 | 23.8307 | 50.109 | -43.8082 | -110.0643 | -10.0672 | -6.7144 | 6.3751 | -9.3034 | -3.1217 | 12.7645 | -161.4554 | 152.5965 | -222.8378 | -72.8918 | 304.5882 | 47.6942 | 13.8816 | 8.9446 | 0.53615 | -5.2e-05 | 16.0586 | 9.014 | 8.0582 | 0.78845 | -0.000162 | 1 | 0 | 0 | 400 | 30 | 32 | link 4 and gripper crossbar |  | 219.8878 | 0 | [14 empty] | 0 | [21 empty] | 0
3.025 | 5 | down to the part | LIN | straight line, GNN tracking | 400 | 268.625 | -90 | 23.7999 | 50.1382 | -43.8509 | -110.0785 | -10.0088 | -7.3876 | 7.0104 | -10.2313 | -3.4224 | 14.0309 | -161.5704 | 152.4762 | -222.6923 | -72.1616 | 303.9478 | 47.7012 | 13.8827 | 8.9449 | 0.53304 | -5.7e-05 | 16.061 | 9.0148 | 8.0584 | 0.78389 | -0.000179 | 1 | 0 | 0 | 400 | 30 | 32 | link 4 and gripper crossbar |  | 219.7797 | 0 | [14 empty] | 0 | [21 empty] | 0
3.0292 | 5 | down to the part | LIN | straight line, GNN tracking | 400 | 268.375 | -90 | 23.7743 | 50.1642 | -43.9126 | -110.0801 | -9.9457 | -6.1573 | 6.2411 | -14.8259 | -0.39086 | 15.1331 | 295.2717 | -184.6472 | -1102.687 | 727.5754 | 264.5256 | 53.6571 | 15.3579 | 9.0209 | 0.52759 | -0.000135 | 18.0664 | 9.9726 | 8.1269 | 0.77587 | -0.000422 | 1 | 0 | 0 | 400 | 30 | 32 | link 4 and gripper crossbar |  | 219.6895 | 1 | 400 | 268.375 | -90 | 2 | 0.51282 | 0.13894 | -1 | 0 | 0.16667 | 24.0666 | 49.9044 | -44.1743 | -109.7522 | -10.206 | 0 | [21 empty] | 0
3.0333 | 5 | down to the part | LIN | straight line, GNN tracking | 400 | 268.1042 | -90 | 23.7455 | 50.1931 | -43.9777 | -110.0835 | -9.8774 | -6.9029 | 6.9232 | -15.6063 | -0.81375 | 16.3996 | -178.9241 | 163.7173 | -187.3071 | -101.4958 | 303.9703 | 47.4843 | 13.8267 | 8.9452 | 0.52617 | -6.5e-05 | 15.988 | 8.9784 | 8.0587 | 0.77378 | -0.000204 | 1 | 0 | 0 | 400 | 30 | 32 | link 4 and gripper crossbar |  | 219.5885 | 0 | [14 empty] | 0 | [21 empty] | 0
3.0375 | 5 | down to the part | LIN | straight line, GNN tracking | 400 | 267.8125 | -90 | 23.7136 | 50.2248 | -44.046 | -110.0887 | -9.8038 | -7.6455 | 7.6021 | -16.3925 | -1.2271 | 17.6629 | -178.2383 | 162.9239 | -188.6825 | -99.1931 | 303.1897 | 47.5023 | 13.8311 | 8.9468 | 0.52223 | -7.3e-05 | 15.994 | 8.9812 | 8.0602 | 0.76799 | -0.000227 | 1 | 0 | 0 | 400 | 30 | 32 | link 4 and gripper crossbar |  | 219.4765 | 0 | [14 empty] | 0 | [21 empty] | 0
3.0417 | 5 | down to the part | LIN | straight line, GNN tracking | 400 | 267.5 | -90 | 23.6787 | 50.2592 | -44.1176 | -110.0954 | -9.7249 | -8.3855 | 8.2775 | -17.1839 | -1.6306 | 18.9224 | -177.5897 | 162.1099 | -189.9456 | -96.8534 | 302.2785 | 47.5204 | 13.8354 | 8.9485 | 0.51806 | -7.8e-05 | 16.0001 | 8.984 | 8.0617 | 0.76186 | -0.000243 | 1 | 0 | 0 | 400 | 30 | 32 | link 4 and gripper crossbar |  | 219.3536 | 0 | [14 empty] | 0 | [21 empty] | 0
3.0458 | 5 | down to the part | LIN | straight line, GNN tracking | 400 | 267.1667 | -90 | 23.6407 | 50.2965 | -44.1925 | -110.1039 | -9.6409 | -9.1229 | 8.9497 | -17.9803 | -2.0243 | 20.1778 | -176.9863 | 161.3153 | -191.1363 | -94.4894 | 301.2965 | 47.5388 | 13.8397 | 8.9501 | 0.51362 | -8.3e-05 | 16.0063 | 8.9868 | 8.0631 | 0.75532 | -0.00026 | 1 | 0 | 0 | 400 | 30 | 32 | link 4 and gripper crossbar |  | 219.2199 | 0 | [14 empty] | 0 | [21 empty] | 0
3.05 | 5 | down to the part | LIN | straight line, GNN tracking | 400 | 266.8125 | -90 | 23.5996 | 50.3366 | -44.2707 | -110.1139 | -9.5516 | -9.858 | 9.6186 | -18.7814 | -2.4081 | 21.4288 | -176.4264 | 160.5389 | -192.257 | -92.0987 | 300.243 | 47.5574 | 13.844 | 8.9516 | 0.5089 | -8.8e-05 | 16.0126 | 8.9896 | 8.0645 | 0.74838 | -0.000276 | 1 | 0 | 0 | 400 | 30 | 32 | link 4 and gripper crossbar |  | 219.0754 | 0 | [14 empty] | 0 | [21 empty] | 0
3.0542 | 5 | down to the part | LIN | straight line, GNN tracking | 400 | 266.4375 | -90 | 23.5555 | 50.3795 | -44.3524 | -110.1255 | -9.4571 | -10.591 | 10.2843 | -19.5868 | -2.7817 | 22.6752 | -175.9084 | 159.7794 | -193.3099 | -89.6789 | 299.1176 | 47.5764 | 13.8484 | 8.9532 | 0.50391 | -9.4e-05 | 16.019 | 8.9925 | 8.0659 | 0.74104 | -0.000292 | 1 | 0 | 0 | 400 | 30 | 32 | link 4 and gripper crossbar |  | 218.9201 | 0 | [14 empty] | 0 | [21 empty] | 0
3.0583 | 5 | down to the part | LIN | straight line, GNN tracking | 400 | 266.0417 | -90 | 23.5083 | 50.4251 | -44.4373 | -110.1386 | -9.3575 | -11.3219 | 10.947 | -20.3964 | -3.1452 | 23.9165 | -175.4306 | 159.0355 | -194.297 | -87.2278 | 297.9197 | 47.5958 | 13.8529 | 8.9547 | 0.49864 | -9.9e-05 | 16.0255 | 8.9954 | 8.0673 | 0.7333 | -0.000309 | 1 | 0 | 0 | 400 | 30 | 32 | link 4 and gripper crossbar |  | 218.7541 | 0 | [14 empty] | 0 | [21 empty] | 0
3.0625 | 5 | down to the part | LIN | straight line, GNN tracking | 400 | 265.625 | -90 | 23.4581 | 50.4734 | -44.5257 | -110.1532 | -9.2527 | -12.0511 | 11.6066 | -21.2098 | -3.4983 | 25.1525 | -174.9915 | 158.3059 | -195.2202 | -84.7434 | 296.6491 | 47.6155 | 13.8574 | 8.9562 | 0.4931 | -0.000104 | 16.0322 | 8.9983 | 8.0686 | 0.72515 | -0.000325 | 1 | 0 | 0 | 400 | 30 | 32 | link 4 and gripper crossbar |  | 218.5772 | 0 | [14 empty] | 0 | [21 empty] | 0
3.0667 | 5 | down to the part | LIN | straight line, GNN tracking | 400 | 265.1875 | -90 | 23.4049 | 50.5245 | -44.6175 | -110.1692 | -9.1427 | -12.7785 | 12.2632 | -22.0268 | -3.8409 | 26.383 | -174.5893 | 157.5891 | -196.0813 | -82.2237 | 295.3051 | 47.6357 | 13.8619 | 8.9577 | 0.4873 | -0.000109 | 16.0389 | 9.0012 | 8.07 | 0.71661 | -0.000341 | 1 | 0 | 0 | 400 | 30 | 32 | link 4 and gripper crossbar |  | 218.3897 | 0 | [14 empty] | 0 | [21 empty] | 0
3.0708 | 5 | down to the part | LIN | straight line, GNN tracking | 400 | 264.7292 | -90 | 23.3486 | 50.5784 | -44.7127 | -110.1866 | -9.0277 | -13.5045 | 12.9169 | -22.8472 | -4.1728 | 27.6075 | -174.2226 | 156.8837 | -196.8816 | -79.6671 | 293.8874 | 47.6562 | 13.8666 | 8.9591 | 0.48122 | -0.000114 | 16.0459 | 9.0043 | 8.0713 | 0.70768 | -0.000357 | 1 | 0 | 0 | 400 | 30 | 32 | link 4 and gripper crossbar |  | 218.1913 | 0 | [14 empty] | 0 | [21 empty] | 0
3.075 | 5 | down to the part | LIN | straight line, GNN tracking | 400 | 264.25 | -90 | 23.2893 | 50.6349 | -44.8113 | -110.2053 | -8.9076 | -14.229 | 13.5677 | -23.6706 | -4.4939 | 28.8258 | -173.8897 | 156.1884 | -197.6228 | -77.0717 | 292.3957 | 47.6772 | 13.8713 | 8.9606 | 0.47488 | -0.000119 | 16.0529 | 9.0073 | 8.0726 | 0.69835 | -0.000373 | 1 | 0 | 0 | 400 | 30 | 32 | link 4 and gripper crossbar |  | 217.9823 | 0 | [14 empty] | 0 | [21 empty] | 0
3.0792 | 5 | down to the part | LIN | straight line, GNN tracking | 400 | 263.75 | -90 | 23.2499 | 50.6769 | -44.9568 | -110.1855 | -8.7845 | -9.4519 | 10.0738 | -34.91 | 4.7484 | 29.54 | 1146.505 | -838.53 | -2697.447 | 2218.175 | 171.3937 | 64.7617 | 18.0642 | 9.1772 | 0.45788 | -0.000698 | 21.8053 | 11.73 | 8.2678 | 0.67335 | -0.002182 | 1 | 0 | 0 | 400 | 30 | 32 | link 4 and gripper crossbar |  | 217.8434 | 1 | 400 | 263.75 | -90 | 2 | 0.51282 | 0.13301 | -1 | 0 | 0.16667 | 24.0374 | 50.0386 | -46.085 | -109.0174 | -9.1299 | 0 | [21 empty] | 0
3.0833 | 5 | down to the part | LIN | straight line, GNN tracking | 400 | 263.2292 | -90 | 23.2067 | 50.722 | -45.1039 | -110.1685 | -8.6563 | -10.3691 | 10.8391 | -35.3163 | 4.0882 | 30.7581 | -220.1384 | 183.678 | -97.5306 | -158.4536 | 292.3462 | 47.0709 | 13.7134 | 8.9633 | 0.46203 | -0.000105 | 15.8488 | 8.9048 | 8.0751 | 0.67945 | -0.00033 | 1 | 0 | 0 | 400 | 30 | 32 | link 4 and gripper crossbar |  | 217.6909 | 0 | [14 empty] | 0 | [21 empty] | 0
3.0875 | 5 | down to the part | LIN | straight line, GNN tracking | 400 | 262.6875 | -90 | 23.1597 | 50.7703 | -45.2529 | -110.1541 | -8.5231 | -11.2757 | 11.5947 | -35.7447 | 3.4548 | 31.9708 | -217.5649 | 181.3381 | -102.8069 | -152.0228 | 291.0564 | 47.1186 | 13.7267 | 8.9681 | 0.45488 | -0.000117 | 15.8649 | 8.9135 | 8.0793 | 0.66894 | -0.000366 | 1 | 0 | 0 | 400 | 30 | 32 | link 4 and gripper crossbar |  | 217.5251 | 0 | [14 empty] | 0 | [21 empty] | 0
3.0917 | 5 | down to the part | LIN | straight line, GNN tracking | 400 | 262.125 | -90 | 23.109 | 50.8218 | -45.4037 | -110.1422 | -8.3849 | -12.1719 | 12.3404 | -36.1936 | 2.8479 | 33.1771 | -215.0998 | 178.9737 | -107.7213 | -145.6663 | 289.5137 | 47.1654 | 13.7395 | 8.9727 | 0.44757 | -0.000123 | 15.8806 | 8.9218 | 8.0835 | 0.65819 | -0.000386 | 1 | 0 | 0 | 400 | 30 | 32 | link 4 and gripper crossbar |  | 217.346 | 0 | [14 empty] | 0 | [21 empty] | 0
3.0958 | 5 | down to the part | LIN | straight line, GNN tracking | 400 | 261.5417 | -90 | 23.0546 | 50.8762 | -45.5564 | -110.1328 | -8.2417 | -13.0584 | 13.0766 | -36.6618 | 2.267 | 34.3766 | -212.7616 | 176.6837 | -112.379 | -139.4137 | 287.8706 | 47.2116 | 13.7521 | 8.9772 | 0.43999 | -0.00013 | 15.8962 | 8.9299 | 8.0876 | 0.64705 | -0.000405 | 1 | 0 | 0 | 400 | 30 | 32 | link 4 and gripper crossbar |  | 217.1538 | 0 | [14 empty] | 0 | [21 empty] | 0
3.1 | 5 | down to the part | LIN | straight line, GNN tracking | 400 | 260.9375 | -90 | 22.9965 | 50.9338 | -45.7112 | -110.1256 | -8.0935 | -13.9357 | 13.8035 | -37.1484 | 1.7117 | 35.5688 | -210.5444 | 174.4638 | -116.7903 | -133.2583 | 286.1294 | 47.2574 | 13.7646 | 8.9815 | 0.43215 | -0.000136 | 15.9116 | 8.938 | 8.0915 | 0.63552 | -0.000424 | 1 | 0 | 0 | 400 | 30 | 32 | link 4 and gripper crossbar |  | 216.9486 | 0 | [14 empty] | 0 | [21 empty] | 0
3.1042 | 5 | down to the part | LIN | straight line, GNN tracking | 400 | 260.3125 | -90 | 22.9349 | 50.9943 | -45.8681 | -110.1207 | -7.9403 | -14.8042 | 14.5215 | -37.6525 | 1.1817 | 36.7533 | -208.4427 | 172.3097 | -120.965 | -127.1939 | 284.292 | 47.3028 | 13.7769 | 8.9857 | 0.42405 | -0.000142 | 15.9268 | 8.946 | 8.0952 | 0.6236 | -0.000443 | 1 | 0 | 0 | 400 | 30 | 32 | link 4 and gripper crossbar |  | 216.7305 | 0 | [14 empty] | 0 | [21 empty] | 0
3.1083 | 5 | down to the part | LIN | straight line, GNN tracking | 400 | 259.6667 | -90 | 22.8696 | 51.0577 | -46.0271 | -110.1179 | -7.7823 | -15.6644 | 15.2307 | -38.1729 | 0.67668 | 37.9298 | -206.451 | 170.2173 | -124.912 | -121.2143 | 282.3602 | 47.3478 | 13.7892 | 8.9898 | 0.41569 | -0.000148 | 15.942 | 8.954 | 8.0989 | 0.6113 | -0.000461 | 1 | 0 | 0 | 400 | 30 | 32 | link 4 and gripper crossbar |  | 216.4997 | 0 | [14 empty] | 0 | [21 empty] | 0
3.1125 | 5 | down to the part | LIN | straight line, GNN tracking | 400 | 259 | -90 | 22.8008 | 51.1241 | -46.1884 | -110.1171 | -7.6194 | -16.5167 | 15.9315 | -38.7089 | 0.19621 | 39.0979 | -204.5642 | 168.1821 | -128.6398 | -115.3139 | 280.3359 | 47.3926 | 13.8013 | 8.9937 | 0.40706 | -0.000153 | 15.9571 | 8.9619 | 8.1024 | 0.59862 | -0.00048 | 1 | 0 | 0 | 400 | 30 | 32 | link 4 and gripper crossbar |  | 216.2561 | 0 | [14 empty] | 0 | [21 empty] | 0
3.1167 | 5 | down to the part | LIN | straight line, GNN tracking | 400 | 258.3125 | -90 | 22.7284 | 51.1934 | -46.352 | -110.1182 | -7.4516 | -17.3617 | 16.624 | -39.2596 | -0.25999 | 40.2571 | -202.777 | 166.1999 | -132.1563 | -109.487 | 278.2205 | 47.4371 | 13.8135 | 8.9975 | 0.39818 | -0.000159 | 15.9721 | 8.9698 | 8.1058 | 0.58557 | -0.000498 | 1 | 0 | 0 | 400 | 30 | 32 | link 4 and gripper crossbar |  | 216 | 0 | [14 empty] | 0 | [21 empty] | 0
3.1208 | 5 | down to the part | LIN | straight line, GNN tracking | 400 | 257.6042 | -90 | 22.6526 | 51.2655 | -46.5179 | -110.121 | -7.2791 | -18.1995 | 17.3084 | -39.824 | -0.69219 | 41.4072 | -201.0845 | 164.2665 | -135.4689 | -103.7285 | 276.0157 | 47.4815 | 13.8255 | 9.0012 | 0.38905 | -0.000165 | 15.987 | 8.9776 | 8.1092 | 0.57213 | -0.000515 | 1 | 0 | 0 | 400 | 30 | 32 | link 4 and gripper crossbar |  | 215.7314 | 0 | [14 empty] | 0 | [21 empty] | 0
3.125 | 5 | down to the part | LIN | straight line, GNN tracking | 400 | 256.875 | -90 | 22.5733 | 51.3404 | -46.6863 | -110.1256 | -7.1018 | -19.0307 | 17.985 | -40.4014 | -1.1007 | 42.5477 | -199.4819 | 162.3776 | -138.5847 | -98.0335 | 273.7228 | 47.5258 | 13.8376 | 9.0047 | 0.37966 | -0.000171 | 16.002 | 8.9855 | 8.1124 | 0.55832 | -0.000533 | 1 | 0 | 0 | 400 | 30 | 32 | link 4 and gripper crossbar |  | 215.4503 | 0 | [14 empty] | 0 | [21 empty] | 0
3.1292 | 5 | down to the part | LIN | straight line, GNN tracking | 400 | 256.125 | -90 | 22.5292 | 51.3883 | -46.9282 | -110.0649 | -6.9244 | -10.5956 | 11.4797 | -58.0485 | 14.5876 | 42.5774 | 2024.411 | -1561.28 | -4235.297 | 3765.185 | 7.1166 | 76.1309 | 20.8228 | 9.3804 | 0.3413 | -0.001982 | 25.6333 | 13.5213 | 8.4508 | 0.50191 | -0.006195 | 1 | 0 | 0 | 400 | 30 | 32 | link 4 and gripper crossbar |  | 215.2938 | 1 | 400 | 256.125 | -90 | 2 | 0.51282 | 0.12324 | -1 | 0 | 0.16667 | 24.0127 | 50.188 | -49.2071 | -107.7019 | -7.4285 | 0 | [21 empty] | 0
3.1333 | 5 | down to the part | LIN | straight line, GNN tracking | 400 | 255.3542 | -90 | 22.4803 | 51.4396 | -47.1695 | -110.008 | -6.7423 | -11.7294 | 12.3156 | -57.93 | 13.6342 | 43.7095 | -272.1115 | 200.6335 | 28.4422 | -228.8169 | 271.7161 | 46.5504 | 13.5825 | 9.0134 | 0.36171 | -9.8e-05 | 15.6736 | 8.8198 | 8.1201 | 0.53192 | -0.000307 | 1 | 0 | 0 | 400 | 30 | 32 | link 4 and gripper crossbar |  | 215.1204 | 0 | [14 empty] | 0 | [21 empty] | 0
3.1375 | 5 | down to the part | LIN | straight line, GNN tracking | 400 | 254.5625 | -90 | 22.4268 | 51.4943 | -47.4106 | -109.955 | -6.5555 | -12.8419 | 13.1343 | -57.8571 | 12.7284 | 44.8361 | -266.982 | 196.4716 | 17.503 | -217.3821 | 270.3898 | 46.6354 | 13.6075 | 9.0216 | 0.35163 | -0.000116 | 15.7021 | 8.8361 | 8.1275 | 0.51711 | -0.000363 | 1 | 0 | 0 | 400 | 30 | 32 | link 4 and gripper crossbar |  | 214.9305 | 0 | [14 empty] | 0 | [21 empty] | 0
3.1417 | 5 | down to the part | LIN | straight line, GNN tracking | 400 | 253.75 | -90 | 22.3687 | 51.5524 | -47.6516 | -109.9056 | -6.364 | -13.9338 | 13.9355 | -57.8267 | 11.8694 | 45.9556 | -262.0631 | 192.2865 | 7.2907 | -206.1815 | 268.6677 | 46.718 | 13.6317 | 9.0295 | 0.34145 | -0.000127 | 15.73 | 8.8517 | 8.1347 | 0.50213 | -0.000397 | 1 | 0 | 0 | 400 | 30 | 32 | link 4 and gripper crossbar |  | 214.7244 | 0 | [14 empty] | 0 | [21 empty] | 0
3.1458 | 5 | down to the part | LIN | straight line, GNN tracking | 400 | 252.9167 | -90 | 22.3062 | 51.6137 | -47.8925 | -109.8595 | -6.1679 | -15.0062 | 14.7197 | -57.8365 | 11.0558 | 47.0671 | -257.3763 | 188.215 | -2.3563 | -195.2499 | 266.7679 | 46.7991 | 13.6554 | 9.0371 | 0.33102 | -0.000137 | 15.7573 | 8.8671 | 8.1415 | 0.48679 | -0.000428 | 1 | 0 | 0 | 400 | 30 | 32 | link 4 and gripper crossbar |  | 214.5023 | 0 | [14 empty] | 0 | [21 empty] | 0
3.15 | 5 | down to the part | LIN | straight line, GNN tracking | 400 | 252.0625 | -90 | 22.2393 | 51.6782 | -48.1337 | -109.8166 | -5.9672 | -16.06 | 15.4874 | -57.8843 | 10.2867 | 48.17 | -252.9111 | 184.252 | -11.4643 | -184.5768 | 264.7006 | 46.8787 | 13.6788 | 9.0444 | 0.32034 | -0.000147 | 15.7841 | 8.8823 | 8.1481 | 0.47108 | -0.000459 | 1 | 0 | 0 | 400 | 30 | 32 | link 4 and gripper crossbar |  | 214.2646 | 0 | [14 empty] | 0 | [21 empty] | 0
3.1542 | 5 | down to the part | LIN | straight line, GNN tracking | 400 | 251.1875 | -90 | 22.168 | 51.7459 | -48.3753 | -109.7768 | -5.7619 | -17.0961 | 16.239 | -57.9679 | 9.5611 | 49.2637 | -248.6571 | 180.3918 | -20.0581 | -174.1516 | 262.4754 | 46.9568 | 13.7018 | 9.0514 | 0.30942 | -0.000156 | 15.8104 | 8.8973 | 8.1544 | 0.45503 | -0.000488 | 1 | 0 | 0 | 400 | 30 | 32 | link 4 and gripper crossbar |  | 214.0113 | 0 | [14 empty] | 0 | [21 empty] | 0
3.1583 | 5 | down to the part | LIN | straight line, GNN tracking | 400 | 250.2917 | -90 | 22.0926 | 51.8166 | -48.6173 | -109.7398 | -5.5521 | -18.1152 | 16.975 | -58.0852 | 8.8779 | 50.3474 | -244.6043 | 176.6288 | -28.1604 | -163.9645 | 260.1009 | 47.0337 | 13.7246 | 9.0581 | 0.29826 | -0.000165 | 15.8363 | 8.9121 | 8.1604 | 0.43861 | -0.000516 | 1 | 0 | 0 | 400 | 30 | 32 | link 4 and gripper crossbar |  | 213.7429 | 0 | [14 empty] | 0 | [21 empty] | 0
3.1625 | 5 | down to the part | LIN | straight line, GNN tracking | 400 | 249.375 | -90 | 22.0129 | 51.8903 | -48.8599 | -109.7055 | -5.3379 | -19.1183 | 17.6957 | -58.2343 | 8.2362 | 51.4207 | -240.7431 | 172.9571 | -35.7931 | -154.0055 | 257.5851 | 47.1094 | 13.7471 | 9.0644 | 0.28686 | -0.000174 | 15.8618 | 8.9267 | 8.1662 | 0.42185 | -0.000543 | 1 | 0 | 0 | 400 | 30 | 32 | link 4 and gripper crossbar |  | 213.4594 | 0 | [14 empty] | 0 | [21 empty] | 0
3.1667 | 5 | down to the part | LIN | straight line, GNN tracking | 400 | 248.4375 | -90 | 21.9291 | 51.967 | -49.1033 | -109.6737 | -5.1192 | -20.1061 | 18.4014 | -58.4134 | 7.6351 | 52.483 | -237.064 | 169.3707 | -42.9761 | -144.2655 | 254.9355 | 47.184 | 13.7693 | 9.0705 | 0.27522 | -0.000182 | 15.8869 | 8.9411 | 8.1717 | 0.40473 | -0.000569 | 1 | 0 | 0 | 400 | 30 | 32 | link 4 and gripper crossbar |  | 213.1611 | 0 | [14 empty] | 0 | [21 empty] | 0
3.1708 | 5 | down to the part | LIN | straight line, GNN tracking | 400 | 247.4792 | -90 | 21.8413 | 52.0466 | -49.3476 | -109.6442 | -4.8961 | -21.0793 | 19.0925 | -58.6206 | 7.0737 | 53.5336 | -233.558 | 165.8635 | -49.7284 | -134.7354 | 252.1589 | 47.2576 | 13.7913 | 9.0764 | 0.26335 | -0.00019 | 15.9116 | 8.9554 | 8.1769 | 0.38727 | -0.000594 | 1 | 0 | 0 | 400 | 30 | 32 | link 4 and gripper crossbar |  | 212.8481 | 0 | [14 empty] | 0 | [21 empty] | 0
3.175 | 5 | down to the part | LIN | straight line, GNN tracking | 400 | 246.5 | -90 | 21.7495 | 52.1289 | -49.5928 | -109.6169 | -4.6687 | -22.0385 | 19.7692 | -58.8542 | 6.5512 | 54.5722 | -230.2163 | 162.4295 | -56.0676 | -125.4067 | 249.2618 | 47.3303 | 13.8131 | 9.0819 | 0.25124 | -0.000198 | 15.9361 | 8.9696 | 8.1819 | 0.36947 | -0.000619 | 1 | 0 | 0 | 400 | 30 | 32 | link 4 and gripper crossbar |  | 212.5207 | 0 | [14 empty] | 0 | [21 empty] | 0
3.1792 | 5 | down to the part | LIN | straight line, GNN tracking | 400 | 245.5 | -90 | 21.7093 | 52.1695 | -49.9376 | -109.4942 | -4.447 | -9.652 | 9.7421 | -82.7549 | 29.4376 | 53.2278 | 2972.755 | -2406.505 | -5736.165 | 5492.728 | -322.6655 | 88.4587 | 23.8937 | 9.6657 | 0.176 | -0.004292 | 29.7841 | 15.5154 | 8.7078 | 0.25883 | -0.013411 | 1 | 0 | 0 | 400 | 30 | 32 | link 4 and gripper crossbar |  | 212.3773 | 1 | 400 | 245.5 | -90 | 2 | 0.51282 | 0.10962 | -1 | 0 | 0.16667 | 24.0327 | 50.2392 | -53.5275 | -105.6296 | -5.2174 | 0 | [21 empty] | 0
3.1833 | 5 | down to the part | LIN | straight line, GNN tracking | 400 | 244.4792 | -90 | 21.6633 | 52.2137 | -50.2792 | -109.3769 | -4.2209 | -11.028 | 10.611 | -81.9809 | 28.1493 | 54.2485 | -330.2281 | 208.5283 | 185.7635 | -309.1962 | 244.9828 | 45.9641 | 13.4548 | 9.0984 | 0.22971 | -1.6e-05 | 15.4761 | 8.7369 | 8.1968 | 0.33781 | -5e-05 | 1 | 0 | 0 | 400 | 30 | 32 | link 4 and gripper crossbar |  | 212.2133 | 0 | [14 empty] | 0 | [21 empty] | 0
3.1875 | 5 | down to the part | LIN | straight line, GNN tracking | 400 | 243.4375 | -90 | 21.6118 | 52.2615 | -50.6178 | -109.2647 | -3.9907 | -12.3704 | 11.4551 | -81.2815 | 26.9307 | 55.2661 | -322.1924 | 202.5825 | 167.8429 | -292.447 | 244.2147 | 46.0896 | 13.4933 | 9.1092 | 0.2172 | -4.5e-05 | 15.5184 | 8.7619 | 8.2065 | 0.31942 | -0.00014 | 1 | 0 | 0 | 400 | 30 | 32 | link 4 and gripper crossbar |  | 212.0294 | 0 | [14 empty] | 0 | [21 empty] | 0
3.1917 | 5 | down to the part | LIN | straight line, GNN tracking | 400 | 242.3958 | -90 | 21.5574 | 52.3103 | -50.9501 | -109.1567 | -3.7611 | -13.0344 | 11.7294 | -79.7353 | 25.9397 | 55.1006 | -159.3573 | 65.8209 | 371.1078 | -237.8474 | -39.7159 | 52.3569 | 16.1676 | 10.5045 | 0.22669 | 0.000236 | 17.6286 | 10.4985 | 9.4635 | 0.33336 | 0.000738 | 1 | 0 | 0 | 400 | 30 | 32 | link 4 and gripper crossbar |  | 211.8355 | 0 | [14 empty] | 0 | [21 empty] | 0
3.1958 | 5 | down to the part | LIN | straight line, GNN tracking | 400 | 241.3542 | -90 | 21.5005 | 52.3603 | -51.2762 | -109.0525 | -3.5321 | -13.6713 | 11.9917 | -78.2583 | 24.9967 | 54.9411 | -152.8412 | 62.9607 | 354.477 | -226.3179 | -38.2783 | 52.4778 | 16.2061 | 10.5165 | 0.21286 | 0.000221 | 17.6693 | 10.5234 | 9.4744 | 0.31304 | 0.00069 | 1 | 0 | 0 | 400 | 30 | 32 | link 4 and gripper crossbar |  | 211.632 | 0 | [14 empty] | 0 | [21 empty] | 0
3.2 | 5 | down to the part | LIN | straight line, GNN tracking | 400 | 240.3125 | -90 | 21.441 | 52.4113 | -51.5964 | -108.9521 | -3.3039 | -14.2821 | 12.2424 | -76.847 | 24.0999 | 54.7867 | -146.597 | 60.1586 | 338.7183 | -215.2238 | -37.0556 | 52.5956 | 16.2436 | 10.528 | 0.19908 | 0.000206 | 17.7089 | 10.5478 | 9.4846 | 0.29276 | 0.000644 | 1 | 0 | 0 | 400 | 30 | 32 | link 4 and gripper crossbar |  | 211.4194 | 0 | [14 empty] | 0 | [21 empty] | 0
3.2042 | 5 | down to the part | LIN | straight line, GNN tracking | 400 | 239.2708 | -90 | 21.379 | 52.4633 | -51.9109 | -108.8552 | -3.0762 | -14.868 | 12.4816 | -75.4978 | 23.2476 | 54.6366 | -140.6129 | 57.4113 | 323.7893 | -204.5512 | -36.036 | 52.7102 | 16.2803 | 10.5388 | 0.18533 | 0.000193 | 17.7476 | 10.5716 | 9.4944 | 0.27254 | 0.000602 | 1 | 0 | 0 | 400 | 30 | 32 | link 4 and gripper crossbar |  | 211.1979 | 0 | [14 empty] | 0 | [21 empty] | 0
3.2083 | 5 | down to the part | LIN | straight line, GNN tracking | 400 | 238.2292 | -90 | 21.3147 | 52.5163 | -52.2201 | -108.7617 | -2.8492 | -15.43 | 12.7096 | -74.2077 | 22.4381 | 54.4899 | -134.8787 | 54.7222 | 309.6429 | -194.2879 | -35.1982 | 52.822 | 16.316 | 10.5491 | 0.17162 | 0.00018 | 17.7852 | 10.5948 | 9.5037 | 0.25238 | 0.000563 | 1 | 0 | 0 | 400 | 30 | 32 | link 4 and gripper crossbar |  | 210.968 | 0 | [14 empty] | 0 | [21 empty] | 0
3.2125 | 5 | down to the part | LIN | straight line, GNN tracking | 400 | 237.1875 | -90 | 21.2482 | 52.5701 | -52.5242 | -108.6714 | -2.6227 | -15.9691 | 12.9266 | -72.9733 | 21.6697 | 54.346 | -129.3844 | 52.0941 | 296.2351 | -184.4217 | -34.5227 | 52.9309 | 16.3509 | 10.5588 | 0.15795 | 0.000169 | 17.8218 | 10.6175 | 9.5125 | 0.23228 | 0.000527 | 1 | 0 | 0 | 400 | 30 | 32 | link 4 and gripper crossbar |  | 210.7299 | 0 | [14 empty] | 0 | [21 empty] | 0
3.2167 | 5 | down to the part | LIN | straight line, GNN tracking | 400 | 236.1458 | -90 | 21.1795 | 52.6249 | -52.8233 | -108.5842 | -2.3969 | -16.4862 | 13.133 | -71.792 | 20.9408 | 54.2044 | -124.1204 | 49.5286 | 283.5245 | -174.9403 | -33.992 | 53.037 | 16.385 | 10.5681 | 0.14431 | 0.000158 | 17.8576 | 10.6396 | 9.5208 | 0.21223 | 0.000494 | 1 | 0 | 0 | 400 | 30 | 32 | link 4 and gripper crossbar |  | 210.484 | 0 | [14 empty] | 0 | [21 empty] | 0
3.2208 | 5 | down to the part | LIN | straight line, GNN tracking | 400 | 235.1042 | -90 | 21.1087 | 52.6804 | -53.1177 | -108.4998 | -2.1716 | -16.9824 | 13.329 | -70.6609 | 20.2498 | 54.0645 | -119.0772 | 47.0271 | 271.4722 | -165.8316 | -33.5901 | 53.1406 | 16.4183 | 10.5768 | 0.13072 | 0.000148 | 17.8925 | 10.6612 | 9.5287 | 0.19224 | 0.000463 | 1 | 0 | 0 | 400 | 30 | 32 | link 4 and gripper crossbar |  | 210.2306 | 0 | [14 empty] | 0 | [21 empty] | 0
3.225 | 5 | down to the part | LIN | straight line, GNN tracking | 400 | 234.0625 | -90 | 21.036 | 52.7367 | -53.4076 | -108.4182 | -1.9469 | -17.4584 | 13.5147 | -69.5773 | 19.5953 | 53.9257 | -114.2457 | 44.5903 | 260.0419 | -157.0836 | -33.3025 | 53.2416 | 16.4508 | 10.5851 | 0.11716 | 0.000139 | 17.9265 | 10.6823 | 9.5361 | 0.1723 | 0.000434 | 1 | 0 | 0 | 400 | 30 | 32 | link 4 and gripper crossbar |  | 209.97 | 0 | [14 empty] | 0 | [21 empty] | 0
3.2292 | 5 | down to the part | LIN | straight line, GNN tracking | 400 | 233.0208 | -90 | 21.0291 | 52.7382 | -53.8088 | -108.2163 | -1.7421 | -1.6615 | 0.35008 | -96.2879 | 48.4477 | 49.1522 | 3791.259 | -3159.521 | -6410.529 | 6924.583 | -1145.65 | 104.0283 | 29.2385 | 11.4031 | -0.001515 | -0.006412 | 35.0264 | 18.986 | 10.273 | -0.002228 | -0.020039 | 1 | 0 | 0 | 400 | 30 | 32 | link 4 and gripper crossbar |  | 209.9452 | 1 | 400 | 233.0208 | -90 | 2 | 0.51282 | 0.093616 | -1 | 0 | 0.16667 | 24.1408 | 50.0573 | -58.5643 | -102.7747 | -2.9192 | 0 | [21 empty] | 0
3.2333 | 5 | down to the part | LIN | straight line, GNN tracking | 400 | 231.9792 | -90 | 21.018 | 52.7415 | -54.2004 | -108.0213 | -1.5378 | -2.6631 | 0.7984 | -93.9699 | 46.7952 | 49.0394 | -240.3926 | 107.5971 | 556.3089 | -396.6031 | -27.0528 | 51.5343 | 16.0142 | 10.6102 | 0.096776 | 0.000495 | 17.3516 | 10.3988 | 9.5587 | 0.14232 | 0.001548 | 1 | 0 | 0 | 400 | 30 | 32 | link 4 and gripper crossbar |  | 209.9054 | 0 | [14 empty] | 0 | [21 empty] | 0
3.2375 | 5 | down to the part | LIN | straight line, GNN tracking | 400 | 230.9375 | -90 | 21.0029 | 52.7466 | -54.5827 | -107.8329 | -1.3339 | -3.6252 | 1.233 | -91.7605 | 45.2118 | 48.941 | -230.9022 | 104.3029 | 530.256 | -380.025 | -23.6315 | 51.6873 | 16.0651 | 10.6232 | 0.084145 | 0.000454 | 17.4031 | 10.4319 | 9.5705 | 0.12374 | 0.00142 | 1 | 0 | 0 | 400 | 30 | 32 | link 4 and gripper crossbar |  | 209.8513 | 0 | [14 empty] | 0 | [21 empty] | 0
3.2417 | 5 | down to the part | LIN | straight line, GNN tracking | 400 | 229.8958 | -90 | 20.9839 | 52.7535 | -54.9563 | -107.6509 | -1.1303 | -4.5492 | 1.6531 | -89.6532 | 43.6953 | 48.8539 | -221.7424 | 100.8253 | 505.7644 | -363.9591 | -20.8879 | 51.8357 | 16.1144 | 10.6356 | 0.071683 | 0.000423 | 17.4531 | 10.4639 | 9.5816 | 0.10542 | 0.001322 | 1 | 0 | 0 | 400 | 30 | 32 | link 4 and gripper crossbar |  | 209.7833 | 0 | [14 empty] | 0 | [21 empty] | 0
3.2458 | 5 | down to the part | LIN | straight line, GNN tracking | 400 | 228.8542 | -90 | 20.9613 | 52.7621 | -55.3214 | -107.4749 | -0.92708 | -5.4364 | 2.0586 | -87.6423 | 42.2435 | 48.7766 | -212.9314 | 97.3233 | 482.6028 | -348.4292 | -18.5652 | 51.9802 | 16.1625 | 10.6473 | 0.059253 | 0.000394 | 17.5017 | 10.4951 | 9.5922 | 0.087137 | 0.001232 | 1 | 0 | 0 | 400 | 30 | 32 | link 4 and gripper crossbar |  | 209.7021 | 0 | [14 empty] | 0 | [21 empty] | 0
3.25 | 5 | down to the part | LIN | straight line, GNN tracking | 400 | 227.8125 | -90 | 20.9351 | 52.7723 | -55.6786 | -107.3046 | -0.72413 | -6.2883 | 2.4495 | -85.7228 | 40.8542 | 48.7073 | -204.4605 | 93.8162 | 460.6924 | -333.4276 | -16.6202 | 52.1208 | 16.2095 | 10.6583 | 0.046852 | 0.000367 | 17.5491 | 10.5256 | 9.602 | 0.068901 | 0.001148 | 1 | 0 | 0 | 400 | 30 | 32 | link 4 and gripper crossbar |  | 209.6081 | 0 | [14 empty] | 0 | [21 empty] | 0
3.2542 | 5 | down to the part | LIN | straight line, GNN tracking | 400 | 226.7708 | -90 | 20.9055 | 52.7841 | -56.0282 | -107.1399 | -0.52144 | -7.1063 | 2.8258 | -83.8896 | 39.5253 | 48.6448 | -196.3203 | 90.32 | 439.9597 | -318.9455 | -15.0136 | 52.2577 | 16.2554 | 10.6685 | 0.034479 | 0.000343 | 17.5952 | 10.5554 | 9.6113 | 0.050704 | 0.001071 | 1 | 0 | 0 | 400 | 30 | 32 | link 4 and gripper crossbar |  | 209.5019 | 0 | [14 empty] | 0 | [21 empty] | 0
3.2583 | 5 | down to the part | LIN | straight line, GNN tracking | 400 | 225.7292 | -90 | 20.8726 | 52.7974 | -56.3704 | -106.9806 | -0.31899 | -7.8917 | 3.1877 | -82.1382 | 38.2545 | 48.5877 | -188.5013 | 86.8485 | 420.3356 | -304.9727 | -13.7097 | 52.3909 | 16.3002 | 10.6781 | 0.022131 | 0.00032 | 17.64 | 10.5846 | 9.6199 | 0.032545 | 0.001 | 1 | 0 | 0 | 400 | 30 | 32 | link 4 and gripper crossbar |  | 209.384 | 0 | [14 empty] | 0 | [21 empty] | 0
3.2625 | 5 | down to the part | LIN | straight line, GNN tracking | 400 | 224.6875 | -90 | 20.8365 | 52.8121 | -56.7057 | -106.8262 | -0.11677 | -8.6459 | 3.5353 | -80.4642 | 37.04 | 48.5348 | -180.9932 | 83.4129 | 401.7554 | -291.4984 | -12.6763 | 52.5206 | 16.344 | 10.687 | 0.009806 | 0.000299 | 17.6837 | 10.613 | 9.6279 | 0.014421 | 0.000934 | 1 | 0 | 0 | 400 | 30 | 32 | link 4 and gripper crossbar |  | 209.2547 | 0 | [14 empty] | 0 | [21 empty] | 0
3.2667 | 5 | down to the part | LIN | straight line, GNN tracking | 400 | 223.6458 | -90 | 20.7975 | 52.8282 | -57.0343 | -106.6767 | 0.085256 | -9.37 | 3.8687 | -78.8636 | 35.8795 | 48.4853 | -173.7859 | 80.0229 | 384.1586 | -278.5111 | -11.8841 | 52.6469 | 16.3868 | 10.6953 | -0.002496 | 0.000279 | 17.7262 | 10.6408 | 9.6354 | -0.00367 | 0.000872 | 1 | 0 | 0 | 400 | 30 | 32 | link 4 and gripper crossbar |  | 209.1146 | 0 | [14 empty] | 0 | [21 empty] | 0
3.2708 | 5 | down to the part | LIN | straight line, GNN tracking | 400 | 222.6042 | -90 | 20.7556 | 52.8457 | -57.3565 | -106.5318 | 0.28708 | -10.0653 | 4.1882 | -77.3324 | 34.7712 | 48.4382 | -166.8692 | 76.686 | 367.4886 | -265.9986 | -11.3064 | 52.7699 | 16.4286 | 10.7029 | -0.014777 | 0.000261 | 17.7676 | 10.6679 | 9.6423 | -0.02173 | 0.000816 | 1 | 0 | 0 | 400 | 30 | 32 | link 4 and gripper crossbar |  | 208.964 | 0 | [14 empty] | 0 | [21 empty] | 0
3.275 | 5 | down to the part | LIN | straight line, GNN tracking | 400 | 221.5625 | -90 | 20.7109 | 52.8644 | -57.6726 | -106.3914 | 0.48872 | -10.7329 | 4.4941 | -75.867 | 33.7131 | 48.3927 | -160.2328 | 73.4088 | 351.6921 | -253.9487 | -10.9191 | 52.8897 | 16.4695 | 10.71 | -0.027037 | 0.000244 | 17.808 | 10.6945 | 9.6487 | -0.03976 | 0.000763 | 1 | 0 | 0 | 400 | 30 | 32 | link 4 and gripper crossbar |  | 208.8034 | 0 | [14 empty] | 0 | [21 empty] | 0
3.2792 | 5 | down to the part | LIN | straight line, GNN tracking | 400 | 220.5208 | -90 | 20.7339 | 52.8257 | -58.099 | -106.1205 | 0.65979 | 5.5421 | -9.288 | -102.3285 | 65.0176 | 41.0572 | 3906.008 | -3307.713 | -6350.756 | 7513.095 | -1760.518 | 107.0908 | 30.7064 | 11.6703 | -0.17799 | -0.007731 | 36.0575 | 19.9392 | 10.5138 | -0.26175 | -0.02416 | 1 | 0 | 0 | 400 | 30 | 32 | link 4 and gripper crossbar |  | 208.8864 | 1 | 400 | 220.5208 | -90 | 2 | 0.51282 | 0.077591 | -1 | 0 | 0.16667 | 24.3664 | 49.5901 | -63.5424 | -99.408 | -1.0326 | 0 | [21 empty] | 0
3.2833 | 5 | down to the part | LIN | straight line, GNN tracking | 400 | 219.4792 | -90 | 20.7519 | 52.7895 | -58.5139 | -105.8585 | 0.83103 | 4.3104 | -8.6883 | -99.5901 | 62.8704 | 41.0976 | -295.6139 | 143.9454 | 657.2006 | -515.3304 | 9.6818 | 51.0369 | 15.9977 | 10.7311 | -0.042036 | 0.000697 | 17.1841 | 10.3881 | 9.6677 | -0.061818 | 0.002177 | 1 | 0 | 0 | 400 | 30 | 32 | link 4 and gripper crossbar |  | 208.9509 | 0 | [14 empty] | 0 | [21 empty] | 0
3.2875 | 5 | down to the part | LIN | straight line, GNN tracking | 400 | 218.4375 | -90 | 20.7649 | 52.7557 | -58.918 | -105.6051 | 1.0025 | 3.1266 | -8.1046 | -96.982 | 60.808 | 41.1521 | -284.1162 | 140.0728 | 625.9456 | -494.9879 | 13.086 | 51.2116 | 16.0573 | 10.742 | -0.052848 | 0.000642 | 17.243 | 10.4268 | 9.6775 | -0.077718 | 0.002007 | 1 | 0 | 0 | 400 | 30 | 32 | link 4 and gripper crossbar |  | 208.9976 | 0 | [14 empty] | 0 | [21 empty] | 0
3.2917 | 5 | down to the part | LIN | straight line, GNN tracking | 400 | 217.3958 | -90 | 20.7732 | 52.7243 | -59.3118 | -105.36 | 1.1742 | 1.989 | -7.5381 | -94.4964 | 58.8277 | 41.2177 | -273.0125 | 135.9762 | 596.5526 | -475.2555 | 15.7395 | 51.3812 | 16.1152 | 10.7521 | -0.063547 | 0.000597 | 17.3001 | 10.4644 | 9.6866 | -0.093451 | 0.001866 | 1 | 0 | 0 | 400 | 30 | 32 | link 4 and gripper crossbar |  | 209.0274 | 0 | [14 empty] | 0 | [21 empty] | 0
3.2958 | 5 | down to the part | LIN | straight line, GNN tracking | 400 | 216.3542 | -90 | 20.7769 | 52.6952 | -59.6956 | -105.1228 | 1.3463 | 0.89608 | -6.9889 | -92.1264 | 56.9271 | 41.2921 | -262.3138 | 131.7963 | 568.7911 | -456.1467 | 17.8733 | 51.5463 | 16.1719 | 10.7614 | -0.074241 | 0.000556 | 17.3557 | 10.5012 | 9.695 | -0.10918 | 0.001736 | 1 | 0 | 0 | 400 | 30 | 32 | link 4 and gripper crossbar |  | 209.0408 | 0 | [14 empty] | 0 | [21 empty] | 0
3.3 | 5 | down to the part | LIN | straight line, GNN tracking | 400 | 215.3125 | -90 | 20.7763 | 52.6683 | -60.0701 | -104.8932 | 1.5187 | -0.15398 | -6.4574 | -89.8658 | 55.1035 | 41.3736 | -252.013 | 127.5648 | 542.5615 | -437.6566 | 19.5435 | 51.707 | 16.2272 | 10.77 | -0.084935 | 0.000517 | 17.4098 | 10.5372 | 9.7027 | -0.12491 | 0.001616 | 1 | 0 | 0 | 400 | 30 | 32 | link 4 and gripper crossbar |  | 209.0385 | 0 | [14 empty] | 0 | [21 empty] | 0
3.3042 | 5 | down to the part | LIN | straight line, GNN tracking | 400 | 214.2708 | -90 | 20.7715 | 52.6435 | -60.4355 | -104.6709 | 1.6914 | -1.1627 | -5.9436 | -87.7084 | 53.3545 | 41.4602 | -242.1019 | 123.3087 | 517.7709 | -419.7784 | 20.801 | 51.8633 | 16.2813 | 10.7777 | -0.095631 | 0.000482 | 17.4624 | 10.5723 | 9.7097 | -0.14063 | 0.001505 | 1 | 0 | 0 | 400 | 30 | 32 | link 4 and gripper crossbar |  | 209.0211 | 0 | [14 empty] | 0 | [21 empty] | 0
3.3083 | 5 | down to the part | LIN | straight line, GNN tracking | 400 | 213.2292 | -90 | 20.7626 | 52.6208 | -60.7924 | -104.4556 | 1.8646 | -2.1318 | -5.4476 | -85.6487 | 51.6774 | 41.5506 | -232.5711 | 119.0508 | 494.3322 | -402.5033 | 21.6917 | 52.0154 | 16.3342 | 10.7847 | -0.10633 | 0.000449 | 17.5136 | 10.6066 | 9.716 | -0.15637 | 0.001403 | 1 | 0 | 0 | 400 | 30 | 32 | link 4 and gripper crossbar |  | 208.9892 | 0 | [14 empty] | 0 | [21 empty] | 0
3.3125 | 5 | down to the part | LIN | straight line, GNN tracking | 400 | 212.1875 | -90 | 20.7498 | 52.6001 | -61.1411 | -104.247 | 2.0381 | -3.0627 | -4.9692 | -83.6813 | 50.0698 | 41.6434 | -223.4107 | 114.8105 | 472.1643 | -385.821 | 22.2573 | 52.1634 | 16.3858 | 10.791 | -0.11704 | 0.000419 | 17.5634 | 10.6401 | 9.7216 | -0.17211 | 0.001308 | 1 | 0 | 0 | 400 | 30 | 32 | link 4 and gripper crossbar |  | 208.9434 | 0 | [14 empty] | 0 | [21 empty] | 0
3.3167 | 5 | down to the part | LIN | straight line, GNN tracking | 400 | 211.1458 | -90 | 20.7333 | 52.5813 | -61.4819 | -104.0448 | 2.212 | -3.9569 | -4.5083 | -81.8014 | 48.5293 | 41.7373 | -214.6101 | 110.6041 | 451.191 | -369.7202 | 22.5355 | 52.3074 | 16.4362 | 10.7966 | -0.12775 | 0.000391 | 17.6119 | 10.6728 | 9.7267 | -0.18786 | 0.001221 | 1 | 0 | 0 | 400 | 30 | 32 | link 4 and gripper crossbar |  | 208.8842 | 0 | [14 empty] | 0 | [21 empty] | 0
3.3208 | 5 | down to the part | LIN | straight line, GNN tracking | 400 | 210.1042 | -90 | 20.7133 | 52.5644 | -61.8152 | -103.8487 | 2.3863 | -4.8159 | -4.0648 | -80.0041 | 47.0535 | 41.8313 | -206.1583 | 106.4453 | 431.3414 | -354.1883 | 22.5602 | 52.4474 | 16.4854 | 10.8015 | -0.13847 | 0.000365 | 17.6591 | 10.7048 | 9.7311 | -0.20363 | 0.00114 | 1 | 0 | 0 | 400 | 30 | 32 | link 4 and gripper crossbar |  | 208.8121 | 0 | [14 empty] | 0 | [21 empty] | 0
3.325 | 5 | down to the part | LIN | straight line, GNN tracking | 400 | 209.0625 | -90 | 20.6898 | 52.5492 | -62.1414 | -103.6585 | 2.561 | -5.641 | -3.6384 | -78.2852 | 45.6401 | 41.9244 | -198.044 | 102.3452 | 412.549 | -339.2122 | 22.3623 | 52.5837 | 16.5335 | 10.8057 | -0.14919 | 0.000341 | 17.705 | 10.736 | 9.7349 | -0.2194 | 0.001065 | 1 | 0 | 0 | 400 | 30 | 32 | link 4 and gripper crossbar |  | 208.7277 | 0 | [14 empty] | 0 | [21 empty] | 0
3.3292 | 5 | down to the part | LIN | straight line, GNN tracking | 400 | 208.0208 | -90 | 20.7355 | 52.4737 | -62.5748 | -103.3289 | 2.6945 | 10.9808 | -18.1305 | -104.0015 | 79.11 | 32.0417 | 3989.235 | -3478.115 | -6171.936 | 8032.772 | -2371.866 | 109.5538 | 31.9648 | 11.8116 | -0.3275 | -0.008578 | 36.8868 | 20.7564 | 10.641 | -0.48162 | -0.026805 | 1 | 0 | 0 | 400 | 30 | 32 | link 4 and gripper crossbar |  | 208.892 | 1 | 400 | 208.0208 | -90 | 2 | 0.51282 | 0.061565 | -1 | 0 | 0.16667 | 24.7214 | 48.8048 | -68.3344 | -95.5802 | 0.39696 | 0 | [21 empty] | 0
3.3333 | 5 | down to the part | LIN | straight line, GNN tracking | 400 | 206.9792 | -90 | 20.7753 | 52.4014 | -62.9957 | -103.0101 | 2.8291 | 9.5555 | -17.3617 | -101.0153 | 76.5209 | 32.3006 | -342.0727 | 184.5071 | 716.7094 | -621.3873 | 62.1537 | 50.5929 | 16.0257 | 10.8181 | -0.15846 | 0.000862 | 17.0347 | 10.4063 | 9.746 | -0.23303 | 0.002694 | 1 | 0 | 0 | 400 | 30 | 32 | link 4 and gripper crossbar |  | 209.035 | 0 | [14 empty] | 0 | [21 empty] | 0
3.3375 | 5 | down to the part | LIN | straight line, GNN tracking | 400 | 205.9375 | -90 | 20.8094 | 52.3321 | -63.4047 | -102.7016 | 2.9648 | 8.1858 | -16.6135 | -98.1727 | 74.0315 | 32.569 | -328.7273 | 179.5755 | 682.2034 | -597.4522 | 64.4007 | 50.7892 | 16.0938 | 10.8254 | -0.16725 | 0.000796 | 17.1007 | 10.4505 | 9.7526 | -0.24596 | 0.002488 | 1 | 0 | 0 | 400 | 30 | 32 | link 4 and gripper crossbar |  | 209.1574 | 0 | [14 empty] | 0 | [21 empty] | 0
3.3417 | 5 | down to the part | LIN | straight line, GNN tracking | 400 | 204.8958 | -90 | 20.8381 | 52.2659 | -63.8025 | -102.4031 | 3.1016 | 6.8697 | -15.8867 | -95.4654 | 71.6388 | 32.8436 | -315.8514 | 174.431 | 649.7591 | -574.2437 | 65.9053 | 50.9798 | 16.1602 | 10.832 | -0.176 | 0.000739 | 17.1649 | 10.4936 | 9.7586 | -0.25883 | 0.002311 | 1 | 0 | 0 | 400 | 30 | 32 | link 4 and gripper crossbar |  | 209.2601 | 0 | [14 empty] | 0 | [21 empty] | 0
3.3458 | 5 | down to the part | LIN | straight line, GNN tracking | 400 | 203.8542 | -90 | 20.8614 | 52.2027 | -64.1895 | -102.1142 | 3.2396 | 5.6054 | -15.1817 | -92.8856 | 69.3398 | 33.1222 | -303.4479 | 169.1919 | 619.1543 | -551.7648 | 66.8666 | 51.1651 | 16.225 | 10.8377 | -0.18479 | 0.000687 | 17.2273 | 10.5357 | 9.7637 | -0.27175 | 0.002147 | 1 | 0 | 0 | 400 | 30 | 32 | link 4 and gripper crossbar |  | 209.3439 | 0 | [14 empty] | 0 | [21 empty] | 0
3.35 | 5 | down to the part | LIN | straight line, GNN tracking | 400 | 202.8125 | -90 | 20.8797 | 52.1423 | -64.5663 | -101.8345 | 3.3788 | 4.3907 | -14.4988 | -90.4261 | 67.1314 | 33.4028 | -291.5087 | 163.8977 | 590.2729 | -530.0101 | 67.3484 | 51.3453 | 16.2883 | 10.8426 | -0.19362 | 0.000639 | 17.288 | 10.5768 | 9.7681 | -0.28473 | 0.001995 | 1 | 0 | 0 | 400 | 30 | 32 | link 4 and gripper crossbar |  | 209.4096 | 0 | [14 empty] | 0 | [21 empty] | 0
3.3542 | 5 | down to the part | LIN | straight line, GNN tracking | 400 | 201.7708 | -90 | 20.8931 | 52.0846 | -64.9333 | -101.5636 | 3.5191 | 3.224 | -13.8381 | -88.0803 | 65.0107 | 33.6837 | -280.0245 | 158.5816 | 563.0068 | -508.9717 | 67.4081 | 51.5204 | 16.3501 | 10.8466 | -0.20249 | 0.000594 | 17.3469 | 10.6169 | 9.7717 | -0.29777 | 0.001856 | 1 | 0 | 0 | 400 | 30 | 32 | link 4 and gripper crossbar |  | 209.4578 | 0 | [14 empty] | 0 | [21 empty] | 0
3.3583 | 5 | down to the part | LIN | straight line, GNN tracking | 400 | 200.7292 | -90 | 20.9019 | 52.0296 | -65.291 | -101.3012 | 3.6607 | 2.1032 | -13.1995 | -85.8417 | 62.9747 | 33.9633 | -268.9846 | 153.2718 | 537.255 | -488.6396 | 67.0976 | 51.6905 | 16.4104 | 10.8498 | -0.2114 | 0.000553 | 17.4042 | 10.6561 | 9.7746 | -0.31088 | 0.001727 | 1 | 0 | 0 | 400 | 30 | 32 | link 4 and gripper crossbar |  | 209.4892 | 0 | [14 empty] | 0 | [21 empty] | 0
3.3625 | 5 | down to the part | LIN | straight line, GNN tracking | 400 | 199.6875 | -90 | 20.9062 | 51.9772 | -65.6397 | -101.047 | 3.8033 | 1.0266 | -12.5828 | -83.7045 | 61.0205 | 34.2402 | -258.3771 | 147.9921 | 512.9236 | -469.0018 | 66.4635 | 51.8558 | 16.4692 | 10.8523 | -0.22036 | 0.000515 | 17.4599 | 10.6943 | 9.7769 | -0.32406 | 0.001608 | 1 | 0 | 0 | 400 | 30 | 32 | link 4 and gripper crossbar |  | 209.5046 | 0 | [14 empty] | 0 | [21 empty] | 0
3.3667 | 5 | down to the part | LIN | straight line, GNN tracking | 400 | 198.6458 | -90 | 20.9062 | 51.9272 | -65.98 | -100.8005 | 3.9471 | -0.007499 | -11.988 | -81.6632 | 59.1454 | 34.5133 | -248.1897 | 142.7623 | 489.9249 | -450.0449 | 65.5477 | 52.0165 | 16.5266 | 10.8541 | -0.22936 | 0.00048 | 17.514 | 10.7316 | 9.7784 | -0.33729 | 0.001499 | 1 | 0 | 0 | 400 | 30 | 32 | link 4 and gripper crossbar |  | 209.5044 | 0 | [14 empty] | 0 | [21 empty] | 0
3.3708 | 5 | down to the part | LIN | straight line, GNN tracking | 400 | 197.6042 | -90 | 20.902 | 51.8797 | -66.3121 | -100.5616 | 4.092 | -1.0009 | -11.4146 | -79.7124 | 57.3464 | 34.7816 | -238.4095 | 137.5989 | 468.1773 | -431.7545 | 64.3881 | 52.1726 | 16.5826 | 10.8551 | -0.23841 | 0.000447 | 17.5665 | 10.7679 | 9.7793 | -0.3506 | 0.001397 | 1 | 0 | 0 | 400 | 30 | 32 | link 4 and gripper crossbar |  | 209.4895 | 0 | [14 empty] | 0 | [21 empty] | 0
3.375 | 5 | down to the part | LIN | straight line, GNN tracking | 400 | 196.5625 | -90 | 20.8938 | 51.8344 | -66.6365 | -100.3298 | 4.2381 | -1.9551 | -10.8625 | -77.8474 | 55.6209 | 35.0442 | -229.0234 | 132.5156 | 447.6047 | -414.1151 | 63.0184 | 52.3242 | 16.6372 | 10.8554 | -0.2475 | 0.000417 | 17.6176 | 10.8034 | 9.7796 | -0.36397 | 0.001304 | 1 | 0 | 0 | 400 | 30 | 32 | link 4 and gripper crossbar |  | 209.4603 | 0 | [14 empty] | 0 | [21 empty] | 0
3.3792 | 5 | down to the part | LIN | straight line, GNN tracking | 400 | 195.5208 | -90 | 20.9571 | 51.7238 | -67.0644 | -99.9497 | 4.3333 | 15.1786 | -26.5518 | -102.7041 | 91.2197 | 22.8577 | 4112.108 | -3765.424 | -5965.601 | 8543.72 | -2924.742 | 111.9305 | 32.9807 | 11.7807 | -0.44925 | -0.009186 | 37.687 | 21.4161 | 10.6133 | -0.66066 | -0.028707 | 1 | 0 | 0 | 400 | 30 | 32 | link 4 and gripper crossbar |  | 209.6871 | 1 | 400 | 195.5208 | -90 | 2 | 0.51282 | 0.04554 | -1 | 0 | 0.16667 | 25.2143 | 47.6423 | -72.8446 | -91.3177 | 1.3542 | 0 | [21 empty] | 0
3.3833 | 5 | down to the part | LIN | straight line, GNN tracking | 400 | 194.4792 | -90 | 21.0137 | 51.6172 | -67.4794 | -99.5821 | 4.4307 | 13.5846 | -25.5895 | -99.5982 | 88.2343 | 23.3687 | -382.5622 | 230.9416 | 745.4108 | -716.4933 | 122.6422 | 50.1938 | 16.0965 | 10.8576 | -0.25109 | 0.000991 | 16.9003 | 10.4523 | 9.7817 | -0.36924 | 0.003096 | 1 | 0 | 0 | 400 | 30 | 32 | link 4 and gripper crossbar |  | 209.89 | 0 | [14 empty] | 0 | [21 empty] | 0
3.3875 | 5 | down to the part | LIN | straight line, GNN tracking | 400 | 193.4375 | -90 | 21.0639 | 51.5144 | -67.8821 | -99.2264 | 4.5302 | 12.0537 | -24.6545 | -96.6432 | 85.3629 | 23.8811 | -367.4344 | 224.4037 | 709.1993 | -689.1399 | 122.9714 | 50.4123 | 16.1732 | 10.8606 | -0.25783 | 0.000916 | 16.9738 | 10.5021 | 9.7843 | -0.37917 | 0.002862 | 1 | 0 | 0 | 400 | 30 | 32 | link 4 and gripper crossbar |  | 210.07 | 0 | [14 empty] | 0 | [21 empty] | 0
3.3917 | 5 | down to the part | LIN | straight line, GNN tracking | 400 | 192.3958 | -90 | 21.108 | 51.4155 | -68.2731 | -98.8822 | 4.6318 | 10.5834 | -23.7473 | -93.83 | 82.6019 | 24.3921 | -352.8667 | 217.7193 | 675.1591 | -662.6433 | 122.6317 | 50.6242 | 16.2479 | 10.8628 | -0.26462 | 0.000849 | 17.0452 | 10.5506 | 9.7863 | -0.38915 | 0.002654 | 1 | 0 | 0 | 400 | 30 | 32 | link 4 and gripper crossbar |  | 210.228 | 0 | [14 empty] | 0 | [21 empty] | 0
3.3958 | 5 | down to the part | LIN | straight line, GNN tracking | 400 | 191.3542 | -90 | 21.1462 | 51.3202 | -68.6529 | -98.5491 | 4.7356 | 9.1715 | -22.8682 | -91.1505 | 79.9477 | 24.8995 | -338.8527 | 210.9805 | 643.0859 | -636.9965 | 121.783 | 50.8298 | 16.3207 | 10.864 | -0.27149 | 0.000788 | 17.1144 | 10.5979 | 9.7874 | -0.39925 | 0.002462 | 1 | 0 | 0 | 400 | 30 | 32 | link 4 and gripper crossbar |  | 210.3649 | 0 | [14 empty] | 0 | [21 empty] | 0
3.4 | 5 | down to the part | LIN | straight line, GNN tracking | 400 | 190.3125 | -90 | 21.1788 | 51.2285 | -69.022 | -98.2266 | 4.8414 | 7.8157 | -22.0173 | -88.597 | 77.397 | 25.4016 | -325.3809 | 204.2287 | 612.8512 | -612.1908 | 120.4919 | 51.0294 | 16.3917 | 10.8643 | -0.27844 | 0.000731 | 17.1816 | 10.644 | 9.7877 | -0.40948 | 0.002286 | 1 | 0 | 0 | 400 | 30 | 32 | link 4 and gripper crossbar |  | 210.4815 | 0 | [14 empty] | 0 | [21 empty] | 0
3.4042 | 5 | down to the part | LIN | straight line, GNN tracking | 400 | 189.2708 | -90 | 21.2059 | 51.1401 | -69.381 | -97.9144 | 4.9493 | 6.5139 | -21.1944 | -86.1622 | 74.9461 | 25.8966 | -312.4382 | 197.4987 | 584.3358 | -588.2144 | 118.8183 | 51.2229 | 16.4608 | 10.8639 | -0.28549 | 0.000679 | 17.2468 | 10.6889 | 9.7873 | -0.41984 | 0.002123 | 1 | 0 | 0 | 400 | 30 | 32 | link 4 and gripper crossbar |  | 210.5786 | 0 | [14 empty] | 0 | [21 empty] | 0
3.4083 | 5 | down to the part | LIN | straight line, GNN tracking | 400 | 188.2292 | -90 | 21.2279 | 51.0552 | -69.7304 | -97.6119 | 5.0592 | 5.2639 | -20.3993 | -83.8396 | 72.5917 | 26.3834 | -300.0104 | 190.8195 | 557.4288 | -565.0538 | 116.816 | 51.4107 | 16.5282 | 10.8626 | -0.29262 | 0.000631 | 17.31 | 10.7326 | 9.7861 | -0.43033 | 0.001973 | 1 | 0 | 0 | 400 | 30 | 32 | link 4 and gripper crossbar |  | 210.6571 | 0 | [14 empty] | 0 | [21 empty] | 0
3.4125 | 5 | down to the part | LIN | straight line, GNN tracking | 400 | 187.1875 | -90 | 21.2448 | 50.9734 | -70.0704 | -97.3189 | 5.1712 | 4.0635 | -19.6317 | -81.6228 | 70.3304 | 26.8606 | -288.0822 | 184.2154 | 532.0273 | -542.6932 | 114.5329 | 51.5929 | 16.5938 | 10.8605 | -0.29984 | 0.000587 | 17.3713 | 10.7752 | 9.7842 | -0.44094 | 0.001835 | 1 | 0 | 0 | 400 | 30 | 32 | link 4 and gripper crossbar |  | 210.7177 | 0 | [14 empty] | 0 | [21 empty] | 0
3.4167 | 5 | down to the part | LIN | straight line, GNN tracking | 400 | 186.1458 | -90 | 21.2569 | 50.8946 | -70.4017 | -97.0349 | 5.285 | 2.9109 | -18.8913 | -79.506 | 68.1591 | 27.3273 | -276.638 | 177.7062 | 508.0359 | -521.1158 | 112.012 | 51.7696 | 16.6577 | 10.8576 | -0.30715 | 0.000547 | 17.4308 | 10.8167 | 9.7816 | -0.45169 | 0.001708 | 1 | 0 | 0 | 400 | 30 | 32 | link 4 and gripper crossbar |  | 210.7611 | 0 | [14 empty] | 0 | [21 empty] | 0
3.4208 | 5 | down to the part | LIN | straight line, GNN tracking | 400 | 185.1042 | -90 | 21.2644 | 50.8189 | -70.7246 | -96.7596 | 5.4008 | 1.804 | -18.1775 | -77.4837 | 66.0745 | 27.7827 | -265.6617 | 171.3082 | 485.3656 | -500.3035 | 109.2916 | 51.941 | 16.7199 | 10.854 | -0.31454 | 0.000509 | 17.4886 | 10.8571 | 9.7784 | -0.46255 | 0.00159 | 1 | 0 | 0 | 400 | 30 | 32 | link 4 and gripper crossbar |  | 210.788 | 0 | [14 empty] | 0 | [21 empty] | 0
3.425 | 5 | down to the part | LIN | straight line, GNN tracking | 400 | 184.0625 | -90 | 21.2675 | 50.746 | -71.0394 | -96.4926 | 5.5184 | 0.74088 | -17.4899 | -75.5506 | 64.0735 | 28.2261 | -255.137 | 165.0345 | 463.9342 | -480.2374 | 106.4059 | 52.1073 | 16.7805 | 10.8497 | -0.32201 | 0.000474 | 17.5446 | 10.8964 | 9.7745 | -0.47355 | 0.001482 | 1 | 0 | 0 | 400 | 30 | 32 | link 4 and gripper crossbar |  | 210.7991 | 0 | [14 empty] | 0 | [21 empty] | 0
3.4292 | 5 | down to the part | LIN | straight line, GNN tracking | 400 | 183.0208 | -90 | 21.3443 | 50.6008 | -71.4526 | -96.0703 | 5.5778 | 18.4272 | -34.8505 | -99.1724 | 101.346 | 14.2498 | 4244.718 | -4166.549 | -5669.228 | 8945.39 | -3354.295 | 113.5406 | 33.4988 | 11.5516 | -0.54156 | -0.00958 | 38.2291 | 21.7525 | 10.4068 | -0.79642 | -0.029937 | 1 | 0 | 0 | 400 | 30 | 32 | link 4 and gripper crossbar |  | 211.0737 | 1 | 400 | 183.0208 | -90 | 2 | 0.51282 | 0.029514 | -1 | 0 | 0.16667 | 25.823 | 46.0898 | -77.0312 | -86.707 | 1.9252 | 0 | [21 empty] | 0
3.4333 | 5 | down to the part | LIN | straight line, GNN tracking | 400 | 181.9792 | -90 | 21.4138 | 50.4605 | -71.8528 | -95.6619 | 5.6403 | 16.685 | -33.6658 | -96.0497 | 98.0185 | 15.012 | -418.1326 | 284.33 | 749.4418 | -798.6066 | 182.9308 | 49.8626 | 16.2226 | 10.8427 | -0.32044 | 0.001085 | 16.7888 | 10.5342 | 9.7682 | -0.47123 | 0.00339 | 1 | 0 | 0 | 400 | 30 | 32 | link 4 and gripper crossbar |  | 211.3223 | 0 | [14 empty] | 0 | [21 empty] | 0
3.4375 | 5 | down to the part | LIN | straight line, GNN tracking | 400 | 180.9375 | -90 | 21.4764 | 50.3251 | -72.2406 | -95.2668 | 5.706 | 15.0129 | -32.5172 | -93.0798 | 94.8178 | 15.7663 | -401.2971 | 275.6568 | 712.7929 | -768.1715 | 181.0191 | 50.1027 | 16.3074 | 10.8405 | -0.32529 | 0.001003 | 16.8696 | 10.5892 | 9.7662 | -0.47836 | 0.003134 | 1 | 0 | 0 | 400 | 30 | 32 | link 4 and gripper crossbar |  | 211.5459 | 0 | [14 empty] | 0 | [21 empty] | 0
3.4417 | 5 | down to the part | LIN | straight line, GNN tracking | 400 | 179.8958 | -90 | 21.5323 | 50.1942 | -72.6167 | -94.8846 | 5.7748 | 13.4083 | -31.4049 | -90.2533 | 91.7398 | 16.5102 | -385.1209 | 266.9471 | 678.3524 | -738.7234 | 178.5449 | 50.3352 | 16.3899 | 10.8375 | -0.33024 | 0.000929 | 16.9479 | 10.6428 | 9.7635 | -0.48565 | 0.002902 | 1 | 0 | 0 | 400 | 30 | 32 | link 4 and gripper crossbar |  | 211.7455 | 0 | [14 empty] | 0 | [21 empty] | 0
3.4458 | 5 | down to the part | LIN | straight line, GNN tracking | 400 | 178.8542 | -90 | 21.5817 | 50.0678 | -72.9815 | -94.5147 | 5.8466 | 11.8683 | -30.3288 | -87.5619 | 88.7804 | 17.242 | -369.589 | 258.2692 | 645.935 | -710.2469 | 175.6319 | 50.5604 | 16.4701 | 10.8335 | -0.33533 | 0.00086 | 17.0237 | 10.6949 | 9.7599 | -0.49314 | 0.002689 | 1 | 0 | 0 | 400 | 30 | 32 | link 4 and gripper crossbar |  | 211.9221 | 0 | [14 empty] | 0 | [21 empty] | 0
3.45 | 5 | down to the part | LIN | straight line, GNN tracking | 400 | 177.8125 | -90 | 21.625 | 49.9458 | -73.3357 | -94.1566 | 5.9215 | 10.3904 | -29.2886 | -84.9977 | 85.9357 | 17.9601 | -354.6841 | 249.6613 | 615.4042 | -682.7278 | 172.3465 | 50.7784 | 16.5481 | 10.8287 | -0.34056 | 0.000798 | 17.0971 | 10.7455 | 9.7556 | -0.50082 | 0.002493 | 1 | 0 | 0 | 400 | 30 | 32 | link 4 and gripper crossbar |  | 212.0766 | 0 | [14 empty] | 0 | [21 empty] | 0
3.4542 | 5 | down to the part | LIN | straight line, GNN tracking | 400 | 176.7708 | -90 | 21.6624 | 49.828 | -73.6796 | -93.8099 | 5.9992 | 8.9722 | -28.2837 | -82.5534 | 83.2017 | 18.6632 | -340.3877 | 241.1553 | 586.634 | -656.1492 | 168.7477 | 50.9894 | 16.6239 | 10.823 | -0.34591 | 0.00074 | 17.1682 | 10.7948 | 9.7504 | -0.50869 | 0.002313 | 1 | 0 | 0 | 400 | 30 | 32 | link 4 and gripper crossbar |  | 212.21 | 0 | [14 empty] | 0 | [21 empty] | 0
3.4583 | 5 | down to the part | LIN | straight line, GNN tracking | 400 | 175.7292 | -90 | 21.6941 | 49.7141 | -74.0139 | -93.4742 | 6.0799 | 7.611 | -27.3138 | -80.2221 | 80.5747 | 19.3503 | -326.6802 | 232.7771 | 559.5077 | -630.4925 | 164.888 | 51.1938 | 16.6976 | 10.8164 | -0.3514 | 0.000687 | 17.237 | 10.8426 | 9.7445 | -0.51676 | 0.002147 | 1 | 0 | 0 | 400 | 30 | 32 | link 4 and gripper crossbar |  | 212.3232 | 0 | [14 empty] | 0 | [21 empty] | 0
3.4625 | 5 | down to the part | LIN | straight line, GNN tracking | 400 | 174.6875 | -90 | 21.7204 | 49.6042 | -74.3389 | -93.149 | 6.1633 | 6.3046 | -26.3782 | -77.9975 | 78.0508 | 20.0203 | -313.542 | 224.548 | 533.9172 | -605.7373 | 160.8143 | 51.3916 | 16.7693 | 10.8091 | -0.35701 | 0.000638 | 17.3036 | 10.8892 | 9.7379 | -0.52501 | 0.001995 | 1 | 0 | 0 | 400 | 30 | 32 | link 4 and gripper crossbar |  | 212.4169 | 0 | [14 empty] | 0 | [21 empty] | 0
3.4667 | 5 | down to the part | LIN | straight line, GNN tracking | 400 | 173.6458 | -90 | 21.7414 | 49.4981 | -74.655 | -92.8339 | 6.2494 | 5.0506 | -25.4762 | -75.8734 | 75.6264 | 20.6727 | -300.9528 | 216.4846 | 509.7627 | -581.8621 | 156.5678 | 51.5832 | 16.839 | 10.801 | -0.36275 | 0.000593 | 17.3681 | 10.9344 | 9.7306 | -0.53345 | 0.001854 | 1 | 0 | 0 | 400 | 30 | 32 | link 4 and gripper crossbar |  | 212.492 | 0 | [14 empty] | 0 | [21 empty] | 0
3.4708 | 5 | down to the part | LIN | straight line, GNN tracking | 400 | 172.6042 | -90 | 21.7574 | 49.3956 | -74.9627 | -92.5285 | 6.3382 | 3.8469 | -24.607 | -73.8445 | 73.2978 | 21.3068 | -288.8924 | 208.6003 | 486.9517 | -558.8448 | 152.1854 | 51.7688 | 16.9067 | 10.7922 | -0.36861 | 0.000552 | 17.4306 | 10.9784 | 9.7227 | -0.54208 | 0.001724 | 1 | 0 | 0 | 400 | 30 | 32 | link 4 and gripper crossbar |  | 212.5491 | 0 | [14 empty] | 0 | [21 empty] | 0
3.475 | 5 | down to the part | LIN | straight line, GNN tracking | 400 | 171.5625 | -90 | 21.7686 | 49.2965 | -75.2623 | -92.2324 | 6.4295 | 2.6913 | -23.7699 | -71.9053 | 71.0617 | 21.9222 | -277.3409 | 200.9053 | 465.3985 | -536.6621 | 147.6995 | 51.9485 | 16.9725 | 10.7827 | -0.3746 | 0.000514 | 17.4911 | 11.0211 | 9.7141 | -0.55088 | 0.001605 | 1 | 0 | 0 | 400 | 30 | 32 | link 4 and gripper crossbar |  | 212.5891 | 0 | [14 empty] | 0 | [21 empty] | 0
3.4792 | 5 | down to the part | LIN | straight line, GNN tracking | 400 | 170.5208 | -90 | 21.8562 | 49.1164 | -75.6546 | -91.7747 | 6.4566 | 21.0239 | -43.2258 | -94.1367 | 109.8464 | 6.4923 | 4399.837 | -4669.416 | -5335.535 | 9308.318 | -3703.184 | 114.731 | 33.7065 | 11.1404 | -0.60874 | -0.009879 | 38.63 | 21.8873 | 10.0364 | -0.8952 | -0.030871 | 1 | 0 | 0 | 400 | 30 | 32 | link 4 and gripper crossbar |  | 212.9014 | 1 | 400 | 170.5208 | -90 | 2 | 0.51282 | 0.013488 | -1 | 0 | 0.16667 | 26.5175 | 44.1531 | -80.959 | -81.8041 | 2.242 | 0 | [21 empty] | 0
3.4833 | 5 | down to the part | LIN | straight line, GNN tracking | 400 | 169.4792 | -90 | 21.936 | 48.9423 | -76.034 | -91.3321 | 6.4878 | 19.1462 | -41.7866 | -91.0673 | 106.2215 | 7.4862 | -450.6508 | 345.4108 | 736.653 | -869.9662 | 238.5317 | 49.6015 | 16.4083 | 10.7684 | -0.36841 | 0.001155 | 16.7008 | 10.6548 | 9.7013 | -0.54178 | 0.003609 | 1 | 0 | 0 | 400 | 30 | 32 | link 4 and gripper crossbar |  | 213.1856 | 0 | [14 empty] | 0 | [21 empty] | 0
3.4875 | 5 | down to the part | LIN | straight line, GNN tracking | 400 | 168.4375 | -90 | 22.0083 | 48.774 | -76.4013 | -90.904 | 6.523 | 17.3456 | -40.3944 | -88.149 | 102.735 | 8.4628 | -432.1453 | 334.1174 | 700.3937 | -836.7646 | 234.3988 | 49.8623 | 16.5005 | 10.7605 | -0.37157 | 0.001067 | 16.7887 | 10.7146 | 9.6941 | -0.54643 | 0.003335 | 1 | 0 | 0 | 400 | 30 | 32 | link 4 and gripper crossbar |  | 213.443 | 0 | [14 empty] | 0 | [21 empty] | 0
3.4917 | 5 | down to the part | LIN | straight line, GNN tracking | 400 | 167.3958 | -90 | 22.0734 | 48.6113 | -76.757 | -90.4899 | 6.5623 | 15.6189 | -39.0489 | -85.3726 | 99.3822 | 9.4204 | -414.4034 | 322.9274 | 666.3395 | -804.674 | 229.8106 | 50.1144 | 16.5899 | 10.7516 | -0.37489 | 0.000987 | 16.8735 | 10.7727 | 9.6861 | -0.55131 | 0.003084 | 1 | 0 | 0 | 400 | 30 | 32 | link 4 and gripper crossbar |  | 213.6746 | 0 | [14 empty] | 0 | [21 empty] | 0
3.4958 | 5 | down to the part | LIN | straight line, GNN tracking | 400 | 166.3542 | -90 | 22.1316 | 48.454 | -77.1017 | -90.0893 | 6.6055 | 13.9631 | -37.7494 | -82.7296 | 96.1586 | 10.3573 | -397.4019 | 311.8905 | 634.3172 | -773.6722 | 224.8665 | 50.358 | 16.6767 | 10.7418 | -0.37839 | 0.000913 | 16.9555 | 10.8291 | 9.6773 | -0.55646 | 0.002854 | 1 | 0 | 0 | 400 | 30 | 32 | link 4 and gripper crossbar |  | 213.8816 | 0 | [14 empty] | 0 | [21 empty] | 0
3.5 | 5 | down to the part | LIN | straight line, GNN tracking | 400 | 165.3125 | -90 | 22.1831 | 48.3019 | -77.436 | -89.7015 | 6.6524 | 12.3751 | -36.495 | -80.2122 | 93.0597 | 11.2724 | -381.1163 | 301.0386 | 604.1858 | -743.7387 | 219.6307 | 50.5933 | 16.761 | 10.7311 | -0.38206 | 0.000846 | 17.0348 | 10.8837 | 9.6677 | -0.56186 | 0.002643 | 1 | 0 | 0 | 400 | 30 | 32 | link 4 and gripper crossbar |  | 214.0649 | 0 | [14 empty] | 0 | [21 empty] | 0
3.5042 | 5 | down to the part | LIN | straight line, GNN tracking | 400 | 164.2708 | -90 | 22.2283 | 48.1549 | -77.7602 | -89.3262 | 6.7031 | 10.8521 | -35.2851 | -77.813 | 90.0811 | 12.1648 | -365.5216 | 290.3974 | 575.8153 | -714.8507 | 214.1596 | 50.8206 | 16.8427 | 10.7196 | -0.38591 | 0.000784 | 17.1113 | 10.9368 | 9.6573 | -0.56751 | 0.002449 | 1 | 0 | 0 | 400 | 30 | 32 | link 4 and gripper crossbar |  | 214.2257 | 0 | [14 empty] | 0 | [21 empty] | 0
3.5083 | 5 | down to the part | LIN | straight line, GNN tracking | 400 | 163.2292 | -90 | 22.2675 | 48.0127 | -78.0748 | -88.9628 | 6.7574 | 9.3913 | -34.1185 | -75.5251 | 87.2187 | 13.0335 | -350.5923 | 279.9871 | 549.0861 | -686.9842 | 208.5034 | 51.0403 | 16.9219 | 10.7073 | -0.38992 | 0.000727 | 17.1853 | 10.9883 | 9.6462 | -0.57341 | 0.00227 | 1 | 0 | 0 | 400 | 30 | 32 | link 4 and gripper crossbar |  | 214.3648 | 0 | [14 empty] | 0 | [21 empty] | 0
3.5125 | 5 | down to the part | LIN | straight line, GNN tracking | 400 | 162.1875 | -90 | 22.3008 | 47.8753 | -78.3804 | -88.6108 | 6.8152 | 7.9901 | -32.9942 | -73.3422 | 84.4682 | 13.8781 | -336.3031 | 269.8232 | 523.8877 | -660.1138 | 202.7062 | 51.2526 | 16.9988 | 10.6942 | -0.3941 | 0.000674 | 17.2568 | 11.0382 | 9.6344 | -0.57955 | 0.002106 | 1 | 0 | 0 | 400 | 30 | 32 | link 4 and gripper crossbar |  | 214.483 | 0 | [14 empty] | 0 | [21 empty] | 0
3.5167 | 5 | down to the part | LIN | straight line, GNN tracking | 400 | 161.1458 | -90 | 22.3285 | 47.7423 | -78.6774 | -88.2699 | 6.8765 | 6.6458 | -31.9112 | -71.2584 | 81.8257 | 14.6982 | -322.6289 | 259.9173 | 500.1183 | -634.2133 | 196.8068 | 51.4578 | 17.0735 | 10.6804 | -0.39844 | 0.000626 | 17.3259 | 11.0867 | 9.6219 | -0.58594 | 0.001955 | 1 | 0 | 0 | 400 | 30 | 32 | link 4 and gripper crossbar |  | 214.5814 | 0 | [14 empty] | 0 | [21 empty] | 0
3.5208 | 5 | down to the part | LIN | straight line, GNN tracking | 400 | 160.1042 | -90 | 22.3508 | 47.6137 | -78.966 | -87.9395 | 6.941 | 5.356 | -30.8684 | -69.2681 | 79.2871 | 15.4933 | -309.5449 | 250.2778 | 477.6838 | -609.2559 | 190.8394 | 51.6563 | 17.1459 | 10.6659 | -0.40293 | 0.000581 | 17.3927 | 11.1337 | 9.6089 | -0.59255 | 0.001817 | 1 | 0 | 0 | 400 | 30 | 32 | link 4 and gripper crossbar |  | 214.6607 | 0 | [14 empty] | 0 | [21 empty] | 0
3.525 | 5 | down to the part | LIN | straight line, GNN tracking | 400 | 159.0625 | -90 | 22.3679 | 47.4892 | -79.2467 | -87.6193 | 7.0088 | 4.1184 | -29.8646 | -67.366 | 76.8487 | 16.2635 | -297.0268 | 240.9102 | 456.4973 | -585.2144 | 184.8339 | 51.8482 | 17.2161 | 10.6507 | -0.40759 | 0.00054 | 17.4573 | 11.1793 | 9.5952 | -0.5994 | 0.001689 | 1 | 0 | 0 | 400 | 30 | 32 | link 4 and gripper crossbar |  | 214.7216 | 0 | [14 empty] | 0 | [21 empty] | 0
3.5292 | 5 | down to the part | LIN | straight line, GNN tracking | 400 | 158.0208 | -90 | 22.464 | 47.2742 | -79.6132 | -87.1325 | 7.0076 | 23.054 | -51.6231 | -87.9587 | 116.8267 | -0.29883 | 4544.536 | -5222.049 | -4942.241 | 9594.719 | -3974.954 | 115.2036 | 33.604 | 10.5606 | -0.65273 | -0.010055 | 38.7891 | 21.8208 | 9.5141 | -0.95989 | -0.031421 | 1 | 0 | 0 | 400 | 30 | 32 | link 4 and gripper crossbar |  | 215.0626 | 1 | 400 | 158.0208 | -90 | 2 | 0.51282 | -0.002537 | -1 | 0 | 0.16667 | 27.2658 | 41.8319 | -84.6506 | -76.6669 | 2.3962 | 0 | [21 empty] | 0
3.5333 | 5 | down to the part | LIN | straight line, GNN tracking | 400 | 156.9792 | -90 | 22.5517 | 47.0662 | -79.9673 | -86.6619 | 7.0113 | 21.0543 | -49.903 | -84.9982 | 112.9487 | 0.89823 | -479.9031 | 412.8247 | 710.4946 | -930.721 | 287.2927 | 49.4294 | 16.6589 | 10.6317 | -0.39743 | 0.001205 | 16.6429 | 10.8175 | 9.5781 | -0.58446 | 0.003764 | 1 | 0 | 0 | 400 | 30 | 32 | link 4 and gripper crossbar |  | 215.3737 | 0 | [14 empty] | 0 | [21 empty] | 0
3.5375 | 5 | down to the part | LIN | straight line, GNN tracking | 400 | 155.9375 | -90 | 22.6315 | 46.8652 | -80.3097 | -86.2068 | 7.0199 | 19.1385 | -48.2426 | -82.1846 | 109.2191 | 2.0696 | -459.8109 | 398.5113 | 675.2743 | -895.0933 | 281.1186 | 49.709 | 16.7573 | 10.6173 | -0.39912 | 0.001112 | 16.737 | 10.8814 | 9.5651 | -0.58694 | 0.003475 | 1 | 0 | 0 | 400 | 30 | 32 | link 4 and gripper crossbar |  | 215.6564 | 0 | [14 empty] | 0 | [21 empty] | 0
3.5417 | 5 | down to the part | LIN | straight line, GNN tracking | 400 | 154.8958 | -90 | 22.7035 | 46.6709 | -80.641 | -85.7667 | 7.0333 | 17.3027 | -46.6406 | -79.5087 | 105.6329 | 3.2137 | -440.5862 | 384.4657 | 642.2224 | -860.6912 | 274.5892 | 49.9785 | 16.8526 | 10.602 | -0.40102 | 0.001027 | 16.8278 | 10.9432 | 9.5514 | -0.58973 | 0.003209 | 1 | 0 | 0 | 400 | 30 | 32 | link 4 and gripper crossbar |  | 215.9119 | 0 | [14 empty] | 0 | [21 empty] | 0
3.5458 | 5 | down to the part | LIN | straight line, GNN tracking | 400 | 153.8542 | -90 | 22.7683 | 46.483 | -80.9617 | -85.3409 | 7.0514 | 15.5435 | -45.0959 | -76.9621 | 102.1851 | 4.3295 | -422.1978 | 370.7221 | 611.1741 | -827.486 | 267.7876 | 50.2384 | 16.9449 | 10.5858 | -0.40313 | 0.000949 | 16.9153 | 11.0032 | 9.5368 | -0.59283 | 0.002966 | 1 | 0 | 0 | 400 | 30 | 32 | link 4 and gripper crossbar |  | 216.1412 | 0 | [14 empty] | 0 | [21 empty] | 0
3.55 | 5 | down to the part | LIN | straight line, GNN tracking | 400 | 152.8125 | -90 | 22.826 | 46.3013 | -81.2723 | -84.929 | 7.0739 | 13.8576 | -43.6072 | -74.5372 | 98.8707 | 5.416 | -404.6135 | 357.3031 | 581.9866 | -795.4509 | 260.7748 | 50.489 | 17.0342 | 10.5688 | -0.40544 | 0.000878 | 16.9996 | 11.0612 | 9.5215 | -0.59624 | 0.002742 | 1 | 0 | 0 | 400 | 30 | 32 | link 4 and gripper crossbar |  | 216.3456 | 0 | [14 empty] | 0 | [21 empty] | 0
3.5542 | 5 | down to the part | LIN | straight line, GNN tracking | 400 | 151.7708 | -90 | 22.8771 | 46.1256 | -81.5732 | -84.5303 | 7.1009 | 12.2418 | -42.1729 | -72.2266 | 95.685 | 6.4727 | -387.8013 | 344.2261 | 554.5286 | -764.5574 | 253.6041 | 50.7306 | 17.1208 | 10.551 | -0.40797 | 0.000812 | 17.081 | 11.1174 | 9.5054 | -0.59995 | 0.002538 | 1 | 0 | 0 | 400 | 30 | 32 | link 4 and gripper crossbar |  | 216.5261 | 0 | [14 empty] | 0 | [21 empty] | 0
3.5583 | 5 | down to the part | LIN | straight line, GNN tracking | 400 | 150.7292 | -90 | 22.9216 | 45.9556 | -81.865 | -84.1444 | 7.1321 | 10.6929 | -40.7916 | -70.0238 | 92.6235 | 7.499 | -371.7296 | 331.5032 | 528.6798 | -734.7758 | 246.3224 | 50.9637 | 17.2045 | 10.5325 | -0.41069 | 0.000752 | 17.1595 | 11.1718 | 9.4887 | -0.60396 | 0.00235 | 1 | 0 | 0 | 400 | 30 | 32 | link 4 and gripper crossbar |  | 216.6837 | 0 | [14 empty] | 0 | [21 empty] | 0
3.5625 | 5 | down to the part | LIN | straight line, GNN tracking | 400 | 149.6875 | -90 | 22.96 | 45.7912 | -82.148 | -83.7707 | 7.1675 | 9.2081 | -39.4619 | -67.9224 | 89.6815 | 8.4948 | -356.3672 | 319.1427 | 504.3295 | -706.0757 | 238.9709 | 51.1885 | 17.2856 | 10.5132 | -0.41361 | 0.000697 | 17.2352 | 11.2244 | 9.4714 | -0.60825 | 0.002177 | 1 | 0 | 0 | 400 | 30 | 32 | link 4 and gripper crossbar |  | 216.8194 | 0 | [14 empty] | 0 | [21 empty] | 0
3.5667 | 5 | down to the part | LIN | straight line, GNN tracking | 400 | 148.6458 | -90 | 22.9924 | 45.6321 | -82.4227 | -83.4088 | 7.2069 | 7.7844 | -38.1821 | -65.9167 | 86.8547 | 9.4597 | -341.6839 | 307.1495 | 481.3757 | -678.4264 | 231.5853 | 51.4056 | 17.3642 | 10.4933 | -0.41673 | 0.000646 | 17.3083 | 11.2755 | 9.4534 | -0.61284 | 0.002019 | 1 | 0 | 0 | 400 | 30 | 32 | link 4 and gripper crossbar |  | 216.934 | 0 | [14 empty] | 0 | [21 empty] | 0
3.5708 | 5 | down to the part | LIN | straight line, GNN tracking | 400 | 147.6042 | -90 | 23.0192 | 45.4781 | -82.6893 | -83.0582 | 7.2503 | 6.4192 | -36.9507 | -64.0012 | 84.1389 | 10.3939 | -327.6502 | 295.5256 | 459.7247 | -651.7966 | 224.1968 | 51.6151 | 17.4403 | 10.4728 | -0.42003 | 0.000599 | 17.3788 | 11.3249 | 9.4349 | -0.61769 | 0.001873 | 1 | 0 | 0 | 400 | 30 | 32 | link 4 and gripper crossbar |  | 217.0286 | 0 | [14 empty] | 0 | [21 empty] | 0
3.575 | 5 | down to the part | LIN | straight line, GNN tracking | 400 | 146.5625 | -90 | 23.0404 | 45.3291 | -82.9484 | -82.7185 | 7.2973 | 5.1099 | -35.7663 | -62.1708 | 81.5299 | 11.2973 | -314.2375 | 284.2705 | 439.2901 | -626.1554 | 216.8325 | 51.8175 | 17.514 | 10.4516 | -0.42352 | 0.000556 | 17.447 | 11.3727 | 9.4159 | -0.62282 | 0.001739 | 1 | 0 | 0 | 400 | 30 | 32 | link 4 and gripper crossbar |  | 217.1038 | 0 | [14 empty] | 0 | [21 empty] | 0
3.5792 | 5 | down to the part | LIN | straight line, GNN tracking | 400 | 145.5208 | -90 | 23.1413 | 45.0809 | -83.2833 | -82.2127 | 7.2739 | 24.1953 | -59.5737 | -80.3872 | 121.3799 | -5.6144 | 4580.508 | -5713.777 | -4371.932 | 9564.01 | -4058.804 | 113.5909 | 32.8446 | 9.8539 | -0.66984 | -0.009866 | 38.2461 | 21.3276 | 8.8774 | -0.98506 | -0.030831 | 1 | 0 | 0 | 400 | 30 | 32 | link 4 and gripper crossbar |  | 217.4599 | 1 | 400 | 145.5208 | -90 | 2 | 0.51282 | -0.018563 | -1 | 0 | 0.16667 | 28.0307 | 39.1599 | -88.007 | -71.4652 | 2.4474 | 0 | [21 empty] | 0
3.5833 | 5 | down to the part | LIN | straight line, GNN tracking | 400 | 144.4792 | -90 | 23.2334 | 44.841 | -83.6067 | -81.7239 | 7.2562 | 22.1075 | -57.569 | -77.6086 | 117.3319 | -4.2618 | -501.0859 | 481.1213 | 666.858 | -971.521 | 324.6222 | 49.4267 | 16.994 | 10.4298 | -0.41059 | 0.001217 | 16.642 | 11.0351 | 9.3962 | -0.60381 | 0.003804 | 1 | 0 | 0 | 400 | 30 | 32 | link 4 and gripper crossbar |  | 217.785 | 0 | [14 empty] | 0 | [21 empty] | 0
3.5875 | 5 | down to the part | LIN | straight line, GNN tracking | 400 | 143.4375 | -90 | 23.3172 | 44.6092 | -83.9191 | -81.2512 | 7.2439 | 20.1085 | -55.6373 | -74.9686 | 113.4395 | -2.9421 | -479.7586 | 463.6136 | 633.6069 | -934.1768 | 316.715 | 49.7191 | 17.0964 | 10.4084 | -0.41112 | 0.001122 | 16.7404 | 11.1016 | 9.3769 | -0.60459 | 0.003508 | 1 | 0 | 0 | 400 | 30 | 32 | link 4 and gripper crossbar |  | 218.0805 | 0 | [14 empty] | 0 | [21 empty] | 0
3.5917 | 5 | down to the part | LIN | straight line, GNN tracking | 400 | 142.3958 | -90 | 23.393 | 44.3851 | -84.221 | -80.7941 | 7.237 | 18.1944 | -53.7766 | -72.4585 | 109.6972 | -1.6565 | -459.3866 | 446.5572 | 602.4281 | -898.1498 | 308.5511 | 50.0005 | 17.1954 | 10.3862 | -0.41189 | 0.001035 | 16.8352 | 11.1659 | 9.3569 | -0.60572 | 0.003236 | 1 | 0 | 0 | 400 | 30 | 32 | link 4 and gripper crossbar |  | 218.3478 | 0 | [14 empty] | 0 | [21 empty] | 0
3.5958 | 5 | down to the part | LIN | straight line, GNN tracking | 400 | 141.3542 | -90 | 23.4611 | 44.1685 | -84.5129 | -80.352 | 7.2353 | 16.3613 | -51.9851 | -70.0703 | 106.0997 | -0.40566 | -439.9313 | 429.9703 | 573.1673 | -863.4057 | 300.1995 | 50.2713 | 17.2911 | 10.3631 | -0.4129 | 0.000956 | 16.9263 | 11.228 | 9.3362 | -0.6072 | 0.002987 | 1 | 0 | 0 | 400 | 30 | 32 | link 4 and gripper crossbar |  | 218.588 | 0 | [14 empty] | 0 | [21 empty] | 0
3.6 | 5 | down to the part | LIN | straight line, GNN tracking | 400 | 140.3125 | -90 | 23.522 | 43.9591 | -84.7954 | -79.9244 | 7.2387 | 14.6057 | -50.2606 | -67.7966 | 102.6418 | 0.80982 | -421.3534 | 413.8641 | 545.6847 | -829.9116 | 291.7162 | 50.5319 | 17.3836 | 10.3394 | -0.41414 | 0.000883 | 17.0141 | 11.288 | 9.3148 | -0.60903 | 0.002759 | 1 | 0 | 0 | 400 | 30 | 32 | link 4 and gripper crossbar |  | 218.8023 | 0 | [14 empty] | 0 | [21 empty] | 0
3.6042 | 5 | down to the part | LIN | straight line, GNN tracking | 400 | 139.2708 | -90 | 23.5758 | 43.7566 | -85.0689 | -79.5105 | 7.247 | 12.9239 | -48.6013 | -65.6305 | 99.3183 | 1.9896 | -403.6143 | 398.2452 | 519.8521 | -797.6334 | 283.1504 | 50.7829 | 17.4729 | 10.315 | -0.41562 | 0.000816 | 17.0986 | 11.3461 | 9.2928 | -0.6112 | 0.00255 | 1 | 0 | 0 | 400 | 30 | 32 | link 4 and gripper crossbar |  | 218.9918 | 0 | [14 empty] | 0 | [21 empty] | 0
3.6083 | 5 | down to the part | LIN | straight line, GNN tracking | 400 | 138.2292 | -90 | 23.623 | 43.5607 | -85.3337 | -79.11 | 7.26 | 11.3128 | -47.005 | -63.5657 | 96.1244 | 3.1336 | -386.6767 | 383.1162 | 495.5523 | -766.5364 | 274.5447 | 51.0246 | 17.5593 | 10.2899 | -0.41731 | 0.000755 | 17.18 | 11.4022 | 9.2701 | -0.6137 | 0.002358 | 1 | 0 | 0 | 400 | 30 | 32 | link 4 and gripper crossbar |  | 219.1577 | 0 | [14 empty] | 0 | [21 empty] | 0
3.6125 | 5 | down to the part | LIN | straight line, GNN tracking | 400 | 137.1875 | -90 | 23.6637 | 43.3713 | -85.5904 | -78.7223 | 7.2777 | 9.769 | -45.4697 | -61.5962 | 93.0553 | 4.2416 | -370.5044 | 368.4765 | 472.6779 | -736.5858 | 265.9361 | 51.2576 | 17.6429 | 10.2642 | -0.41924 | 0.000698 | 17.2584 | 11.4564 | 9.247 | -0.61652 | 0.002182 | 1 | 0 | 0 | 400 | 30 | 32 | link 4 and gripper crossbar |  | 219.3008 | 0 | [14 empty] | 0 | [21 empty] | 0
3.6167 | 5 | down to the part | LIN | straight line, GNN tracking | 400 | 136.1458 | -90 | 23.6982 | 43.188 | -85.8392 | -78.3469 | 7.2999 | 8.2896 | -43.9933 | -59.7165 | 90.1063 | 5.3139 | -355.0626 | 354.3227 | 451.13 | -707.7465 | 257.3567 | 51.4821 | 17.7236 | 10.2379 | -0.42137 | 0.000647 | 17.334 | 11.5089 | 9.2233 | -0.61967 | 0.002021 | 1 | 0 | 0 | 400 | 30 | 32 | link 4 and gripper crossbar |  | 219.4223 | 0 | [14 empty] | 0 | [21 empty] | 0
3.6208 | 5 | down to the part | LIN | straight line, GNN tracking | 400 | 135.1042 | -90 | 23.7269 | 43.0106 | -86.0806 | -77.9832 | 7.3263 | 6.8716 | -42.5739 | -57.9215 | 87.2731 | 6.3507 | -340.3177 | 340.6493 | 430.818 | -679.9837 | 248.8342 | 51.6985 | 17.8017 | 10.2111 | -0.42372 | 0.000599 | 17.4069 | 11.5596 | 9.1992 | -0.62312 | 0.001873 | 1 | 0 | 0 | 400 | 30 | 32 | link 4 and gripper crossbar |  | 219.523 | 0 | [14 empty] | 0 | [21 empty] | 0
3.625 | 5 | down to the part | LIN | straight line, GNN tracking | 400 | 134.0625 | -90 | 23.7498 | 42.8389 | -86.3147 | -77.6309 | 7.357 | 5.5123 | -41.2096 | -56.2062 | 84.5511 | 7.3524 | -326.2373 | 327.4493 | 411.6587 | -653.2627 | 240.3922 | 51.9074 | 17.8773 | 10.1839 | -0.42628 | 0.000556 | 17.4772 | 11.6086 | 9.1747 | -0.62688 | 0.001737 | 1 | 0 | 0 | 400 | 30 | 32 | link 4 and gripper crossbar |  | 219.6037 | 0 | [14 empty] | 0 | [21 empty] | 0
3.6292 | 5 | down to the part | LIN | straight line, GNN tracking | 400 | 133.0208 | -90 | 23.8497 | 42.5625 | -86.6106 | -77.1227 | 7.3211 | 23.9585 | -66.329 | -71.0057 | 121.9817 | -8.6056 | 4427.096 | -6028.659 | -3551.866 | 8983.333 | -3829.907 | 108.8456 | 31.1902 | 9.1304 | -0.65759 | -0.009109 | 36.6484 | 20.2534 | 8.2256 | -0.96705 | -0.028467 | 1 | 0 | 0 | 400 | 30 | 32 | link 4 and gripper crossbar |  | 219.9544 | 1 | 400 | 133.0208 | -90 | 2 | 0.51282 | -0.034589 | -1 | 0 | 0.16667 | 28.7445 | 36.2285 | -90.8667 | -66.4683 | 2.4912 | 0 | [21 empty] | 0
3.6333 | 5 | down to the part | LIN | straight line, GNN tracking | 400 | 131.9792 | -90 | 23.9407 | 42.2955 | -86.896 | -76.6314 | 7.2912 | 21.8444 | -64.0719 | -68.5052 | 117.9101 | -7.1775 | -507.3732 | 541.701 | 600.1121 | -977.1832 | 342.7445 | 49.7032 | 17.4383 | 10.1586 | -0.41252 | 0.001171 | 16.7351 | 11.3235 | 9.1519 | -0.60665 | 0.003659 | 1 | 0 | 0 | 400 | 30 | 32 | link 4 and gripper crossbar |  | 220.2739 | 0 | [14 empty] | 0 | [21 empty] | 0
3.6375 | 5 | down to the part | LIN | straight line, GNN tracking | 400 | 130.9375 | -90 | 24.0233 | 42.0376 | -87.1716 | -76.1564 | 7.2671 | 19.8213 | -61.9001 | -66.1297 | 113.9958 | -5.7873 | -485.55 | 521.2154 | 570.1171 | -939.4321 | 333.6497 | 49.9972 | 17.5408 | 10.1299 | -0.41235 | 0.001079 | 16.8341 | 11.3901 | 9.126 | -0.6064 | 0.003372 | 1 | 0 | 0 | 400 | 30 | 32 | link 4 and gripper crossbar |  | 220.5637 | 0 | [14 empty] | 0 | [21 empty] | 0
3.6417 | 5 | down to the part | LIN | straight line, GNN tracking | 400 | 129.8958 | -90 | 24.0978 | 41.7884 | -87.4377 | -75.6971 | 7.2486 | 17.8849 | -59.8111 | -63.8713 | 110.2331 | -4.4356 | -464.7294 | 501.3672 | 542.0087 | -903.0439 | 324.3975 | 50.2798 | 17.6398 | 10.1005 | -0.41245 | 0.000995 | 16.9292 | 11.4544 | 9.0995 | -0.60654 | 0.003108 | 1 | 0 | 0 | 400 | 30 | 32 | link 4 and gripper crossbar |  | 220.825 | 0 | [14 empty] | 0 | [21 empty] | 0
3.6458 | 5 | down to the part | LIN | straight line, GNN tracking | 400 | 128.8542 | -90 | 24.1646 | 41.5476 | -87.6949 | -75.2528 | 7.2356 | 16.0313 | -57.8021 | -61.7228 | 106.6165 | -3.1229 | -444.8677 | 482.1573 | 515.6505 | -867.9802 | 315.0402 | 50.5515 | 17.7354 | 10.0704 | -0.4128 | 0.000917 | 17.0207 | 11.5165 | 9.0724 | -0.60705 | 0.002866 | 1 | 0 | 0 | 400 | 30 | 32 | link 4 and gripper crossbar |  | 221.059 | 0 | [14 empty] | 0 | [21 empty] | 0
3.65 | 5 | down to the part | LIN | straight line, GNN tracking | 400 | 127.8125 | -90 | 24.224 | 41.3148 | -87.9435 | -74.8231 | 7.2279 | 14.2567 | -55.8705 | -59.6773 | 103.1407 | -1.8495 | -425.9204 | 463.5839 | 490.9129 | -834.2031 | 305.6269 | 50.8127 | 17.8276 | 10.0398 | -0.41339 | 0.000847 | 17.1087 | 11.5764 | 9.0448 | -0.60793 | 0.002645 | 1 | 0 | 0 | 400 | 30 | 32 | link 4 and gripper crossbar |  | 221.2671 | 0 | [14 empty] | 0 | [21 empty] | 0
3.6542 | 5 | down to the part | LIN | straight line, GNN tracking | 400 | 126.7708 | -90 | 24.2763 | 41.0897 | -88.1841 | -74.4073 | 7.2253 | 12.5573 | -54.0137 | -57.7287 | 99.8004 | -0.61532 | -407.8448 | 445.6415 | 467.6772 | -801.6742 | 296.2004 | 51.064 | 17.9167 | 10.0086 | -0.41423 | 0.000782 | 17.1933 | 11.6342 | 9.0168 | -0.60916 | 0.002443 | 1 | 0 | 0 | 400 | 30 | 32 | link 4 and gripper crossbar |  | 221.4502 | 0 | [14 empty] | 0 | [21 empty] | 0
3.6583 | 5 | down to the part | LIN | straight line, GNN tracking | 400 | 125.7292 | -90 | 24.3219 | 40.8721 | -88.4169 | -74.0048 | 7.2277 | 10.9298 | -52.229 | -55.871 | 96.5906 | 0.57967 | -390.5998 | 428.3221 | 445.8352 | -770.3549 | 286.7974 | 51.3058 | 18.0027 | 9.9769 | -0.4153 | 0.000722 | 17.2747 | 11.6901 | 8.9882 | -0.61074 | 0.002258 | 1 | 0 | 0 | 400 | 30 | 32 | link 4 and gripper crossbar |  | 221.6096 | 0 | [14 empty] | 0 | [21 empty] | 0
3.6625 | 5 | down to the part | LIN | straight line, GNN tracking | 400 | 124.6875 | -90 | 24.3609 | 40.6616 | -88.6423 | -73.6152 | 7.235 | 9.3709 | -50.514 | -54.099 | 93.5064 | 1.7357 | -374.1458 | 411.6152 | 425.2878 | -740.207 | 277.4499 | 51.5386 | 18.0857 | 9.9448 | -0.41661 | 0.000668 | 17.3531 | 11.744 | 8.9593 | -0.61266 | 0.002088 | 1 | 0 | 0 | 400 | 30 | 32 | link 4 and gripper crossbar |  | 221.7462 | 0 | [14 empty] | 0 | [21 empty] | 0
3.6667 | 5 | down to the part | LIN | straight line, GNN tracking | 400 | 123.6458 | -90 | 24.3937 | 40.458 | -88.8607 | -73.2379 | 7.2468 | 7.8774 | -48.866 | -52.4076 | 90.5431 | 2.8531 | -358.4451 | 395.5088 | 405.9441 | -711.1927 | 268.1851 | 51.7629 | 18.1659 | 9.9123 | -0.41814 | 0.000618 | 17.4286 | 11.796 | 8.93 | -0.61492 | 0.001932 | 1 | 0 | 0 | 400 | 30 | 32 | link 4 and gripper crossbar |  | 221.861 | 0 | [14 empty] | 0 | [21 empty] | 0
3.6708 | 5 | down to the part | LIN | straight line, GNN tracking | 400 | 122.6042 | -90 | 24.4206 | 40.261 | -89.0723 | -72.8725 | 7.2632 | 6.4463 | -47.2827 | -50.7921 | 87.6961 | 3.9324 | -343.4618 | 379.9894 | 387.7206 | -683.2743 | 259.0262 | 51.979 | 18.2434 | 9.8794 | -0.4199 | 0.000572 | 17.5013 | 11.8463 | 8.9004 | -0.6175 | 0.001789 | 1 | 0 | 0 | 400 | 30 | 32 | link 4 and gripper crossbar |  | 221.9549 | 0 | [14 empty] | 0 | [21 empty] | 0
3.675 | 5 | down to the part | LIN | straight line, GNN tracking | 400 | 121.5625 | -90 | 24.4417 | 40.0703 | -89.2775 | -72.5185 | 7.284 | 5.0748 | -45.7617 | -49.2481 | 84.961 | 4.9741 | -329.1614 | 365.0425 | 370.541 | -656.415 | 249.9931 | 52.1874 | 18.3182 | 9.8462 | -0.42187 | 0.00053 | 17.5715 | 11.895 | 8.8704 | -0.6204 | 0.001657 | 1 | 0 | 0 | 400 | 30 | 32 | link 4 and gripper crossbar |  | 222.0288 | 0 | [14 empty] | 0 | [21 empty] | 0
3.6792 | 5 | down to the part | LIN | straight line, GNN tracking | 400 | 120.5208 | -90 | 24.5345 | 39.7722 | -89.5267 | -72.0279 | 7.2479 | 22.2704 | -71.5427 | -59.8183 | 117.7559 | -8.6653 | 4126.954 | -6187.446 | -2536.846 | 7870.774 | -3273.446 | 101.6172 | 28.8594 | 8.5256 | -0.62286 | -0.007939 | 34.2145 | 18.7399 | 7.6807 | -0.91597 | -0.024808 | 1 | 0 | 0 | 400 | 30 | 32 | link 4 and gripper crossbar |  | 222.3531 | 1 | 400 | 120.5208 | -90 | 2 | 0.51282 | -0.050614 | -1 | 0 | 0.16667 | 29.3377 | 33.13 | -93.1037 | -61.9241 | 2.6614 | 0 | [21 empty] | 0
3.6833 | 5 | down to the part | LIN | straight line, GNN tracking | 400 | 119.4792 | -90 | 24.6187 | 39.4844 | -89.7671 | -71.5535 | 7.2176 | 20.2012 | -69.0867 | -57.6889 | 113.8452 | -7.2708 | -496.6141 | 589.4474 | 511.061 | -938.57 | 334.6843 | 50.307 | 17.9971 | 9.8135 | -0.40948 | 0.001067 | 16.9384 | 11.6864 | 8.841 | -0.60218 | 0.003334 | 1 | 0 | 0 | 400 | 30 | 32 | link 4 and gripper crossbar |  | 222.647 | 0 | [14 empty] | 0 | [21 empty] | 0
3.6875 | 5 | down to the part | LIN | straight line, GNN tracking | 400 | 118.4375 | -90 | 24.6946 | 39.2063 | -89.999 | -71.0948 | 7.1929 | 18.2212 | -66.7262 | -55.6659 | 110.0864 | -5.9154 | -475.2005 | 566.5114 | 485.5137 | -902.1114 | 325.2869 | 50.5888 | 18.0952 | 9.7776 | -0.4092 | 0.000983 | 17.0333 | 11.7501 | 8.8087 | -0.60177 | 0.003073 | 1 | 0 | 0 | 400 | 30 | 32 | link 4 and gripper crossbar |  | 222.4375 | 0 | [14 empty] | 0 | [21 empty] | 0
3.6917 | 5 | down to the part | LIN | straight line, GNN tracking | 400 | 117.3958 | -90 | 24.7626 | 38.9378 | -90.223 | -70.6512 | 7.1737 | 16.3263 | -64.458 | -53.7426 | 106.4739 | -4.5995 | -454.7815 | 544.3778 | 461.5867 | -866.9966 | 315.8138 | 50.8596 | 18.1898 | 9.7413 | -0.40919 | 0.000906 | 17.1244 | 11.8115 | 8.7759 | -0.60175 | 0.002831 | 1 | 0 | 0 | 400 | 30 | 32 | link 4 and gripper crossbar |  | 221.3958 | 0 | [14 empty] | 0 | [21 empty] | 0
3.6958 | 5 | down to the part | LIN | straight line, GNN tracking | 400 | 116.3542 | -90 | 24.8231 | 38.6783 | -90.4393 | -70.222 | 7.1599 | 14.5124 | -62.2787 | -51.9128 | 103.0023 | -3.3233 | -435.3127 | 523.0317 | 439.1686 | -833.1864 | 306.2989 | 51.1199 | 18.2811 | 9.7045 | -0.40942 | 0.000835 | 17.2121 | 11.8708 | 8.7428 | -0.6021 | 0.00261 | 1 | 0 | 0 | 400 | 30 | 32 | link 4 and gripper crossbar |  | 220.3542 | 0 | [14 empty] | 0 | [21 empty] | 0
3.7 | 5 | down to the part | LIN | straight line, GNN tracking | 400 | 115.3125 | -90 | 24.8763 | 38.4275 | -90.6483 | -69.8067 | 7.1512 | 12.776 | -60.1851 | -50.1705 | 99.6663 | -2.0867 | -416.748 | 502.4583 | 418.1464 | -800.6399 | 296.7833 | 51.37 | 18.3691 | 9.6674 | -0.4099 | 0.000771 | 17.2963 | 11.928 | 8.7094 | -0.6028 | 0.002408 | 1 | 0 | 0 | 400 | 30 | 32 | link 4 and gripper crossbar |  | 219.3125 | 0 | [14 empty] | 0 | [21 empty] | 0
3.7042 | 5 | down to the part | LIN | straight line, GNN tracking | 400 | 114.2708 | -90 | 24.9226 | 38.1851 | -90.8504 | -69.4048 | 7.1475 | 11.1133 | -58.1741 | -48.5104 | 96.4608 | -0.88959 | -399.0434 | 482.6408 | 398.4168 | -769.3164 | 287.3023 | 51.6107 | 18.4541 | 9.63 | -0.41062 | 0.000711 | 17.3773 | 11.9832 | 8.6757 | -0.60385 | 0.002223 | 1 | 0 | 0 | 400 | 30 | 32 | link 4 and gripper crossbar |  | 218.2708 | 0 | [14 empty] | 0 | [21 empty] | 0
3.7083 | 5 | down to the part | LIN | straight line, GNN tracking | 400 | 113.2292 | -90 | 24.9623 | 37.9508 | -91.046 | -69.0157 | 7.1486 | 9.521 | -56.2426 | -46.9276 | 93.3809 | 0.26827 | -382.1569 | 463.5607 | 379.8855 | -739.1757 | 277.8866 | 51.8423 | 18.5361 | 9.5923 | -0.41156 | 0.000657 | 17.4553 | 12.0364 | 8.6417 | -0.60524 | 0.002054 | 1 | 0 | 0 | 400 | 30 | 32 | link 4 and gripper crossbar |  | 217.2292 | 0 | [14 empty] | 0 | [21 empty] | 0
3.7125 | 5 | down to the part | LIN | straight line, GNN tracking | 400 | 112.1875 | -90 | 24.9956 | 37.7241 | -91.2352 | -68.639 | 7.1544 | 7.9958 | -54.3876 | -45.4173 | 90.4219 | 1.3873 | -366.0487 | 445.1985 | 362.4664 | -710.1784 | 268.5623 | 52.0653 | 18.6152 | 9.5544 | -0.41273 | 0.000608 | 17.5304 | 12.0878 | 8.6075 | -0.60696 | 0.001899 | 1 | 0 | 0 | 400 | 30 | 32 | link 4 and gripper crossbar |  | 216.1875 | 0 | [14 empty] | 0 | [21 empty] | 0
3.7167 | 5 | down to the part | LIN | straight line, GNN tracking | 400 | 111.1458 | -90 | 25.0229 | 37.505 | -91.4184 | -68.2741 | 7.1647 | 6.5346 | -52.6062 | -43.9753 | 87.579 | 2.4679 | -350.6806 | 427.534 | 346.0805 | -682.2853 | 259.3516 | 52.2801 | 18.6916 | 9.5162 | -0.41413 | 0.000562 | 17.6027 | 12.1374 | 8.5732 | -0.60901 | 0.001756 | 1 | 0 | 0 | 400 | 30 | 32 | link 4 and gripper crossbar |  | 215.1458 | 0 | [14 empty] | 0 | [21 empty] | 0
3.7208 | 5 | down to the part | LIN | straight line, GNN tracking | 400 | 110.1042 | -90 | 25.0443 | 37.2929 | -91.5959 | -67.9205 | 7.1793 | 5.1346 | -50.8956 | -42.5976 | 84.8479 | 3.5107 | -336.0165 | 410.5463 | 330.6554 | -655.4584 | 250.2734 | 52.4872 | 18.7655 | 9.4779 | -0.41573 | 0.00052 | 17.6725 | 12.1854 | 8.5386 | -0.61137 | 0.001625 | 1 | 0 | 0 | 400 | 30 | 32 | link 4 and gripper crossbar |  | 214.1042 | 0 | [14 empty] | 0 | [21 empty] | 0
3.725 | 5 | down to the part | LIN | straight line, GNN tracking | 400 | 109.0625 | -90 | 25.0601 | 37.0877 | -91.7679 | -67.5779 | 7.1981 | 3.7928 | -49.2531 | -41.2804 | 82.2243 | 4.5163 | -322.0221 | 394.2142 | 316.1247 | -629.6603 | 241.3436 | 52.6869 | 18.8368 | 9.4394 | -0.41755 | 0.000482 | 17.7397 | 12.2317 | 8.5039 | -0.61404 | 0.001505 | 1 | 0 | 0 | 400 | 30 | 32 | link 4 and gripper crossbar |  | 213.0625 | 0 | [14 empty] | 0 | [21 empty] | 0
3.7292 | 5 | down to the part | LIN | straight line, GNN tracking | 400 | 108.0208 | -90 | 25.1413 | 36.7739 | -91.9652 | -67.1235 | 7.1734 | 19.5112 | -75.3047 | -47.3389 | 109.064 | -5.9316 | 3772.404 | -6252.391 | -1454.032 | 6441.508 | -2507.506 | 93.5195 | 26.3873 | 8.1074 | -0.57995 | -0.006671 | 31.4881 | 17.1346 | 7.3039 | -0.85287 | -0.020847 | 1 | 0 | 0 | 400 | 30 | 32 | link 4 and gripper crossbar |  | 212.0208 | 1 | 400 | 108.0208 | -90 | 2 | 0.51282 | -0.06664 | -1 | 0 | 0.16667 | 29.7704 | 29.9282 | -94.6759 | -57.9881 | 3.0608 | 0 | [21 empty] | 0
3.7333 | 5 | down to the part | LIN | straight line, GNN tracking | 400 | 106.9792 | -90 | 25.2144 | 36.471 | -92.1554 | -66.6839 | 7.1539 | 17.543 | -72.7049 | -45.6433 | 105.4873 | -4.6821 | -472.3678 | 623.9577 | 406.9402 | -858.389 | 299.8749 | 51.1923 | 18.6466 | 9.3931 | -0.40829 | 0.000929 | 17.2365 | 12.1082 | 8.4623 | -0.60043 | 0.002905 | 1 | 0 | 0 | 400 | 30 | 32 | link 4 and gripper crossbar |  | 210.9792 | 0 | [14 empty] | 0 | [21 empty] | 0
3.7375 | 5 | down to the part | LIN | straight line, GNN tracking | 400 | 105.9375 | -90 | 25.2797 | 36.1784 | -92.3388 | -66.2587 | 7.1394 | 15.6591 | -70.2082 | -44.0326 | 102.0504 | -3.4687 | -452.1171 | 599.202 | 386.5474 | -824.8528 | 291.2206 | 51.45 | 18.7362 | 9.3513 | -0.40847 | 0.000857 | 17.3232 | 12.1664 | 8.4246 | -0.60069 | 0.002679 | 1 | 0 | 0 | 400 | 30 | 32 | link 4 and gripper crossbar |  | 209.9375 | 0 | [14 empty] | 0 | [21 empty] | 0
3.7417 | 5 | down to the part | LIN | straight line, GNN tracking | 400 | 104.8958 | -90 | 25.3374 | 35.8959 | -92.5159 | -65.8473 | 7.1299 | 13.8558 | -67.8108 | -42.5015 | 98.7481 | -2.2915 | -432.8038 | 575.3778 | 367.4675 | -792.5759 | 282.5346 | 51.6978 | 18.8227 | 9.3092 | -0.4089 | 0.00079 | 17.4067 | 12.2226 | 8.3866 | -0.60132 | 0.002469 | 1 | 0 | 0 | 400 | 30 | 32 | link 4 and gripper crossbar |  | 208.8958 | 0 | [14 empty] | 0 | [21 empty] | 0
3.7458 | 5 | down to the part | LIN | straight line, GNN tracking | 400 | 103.8542 | -90 | 25.388 | 35.6229 | -92.6869 | -65.4491 | 7.1251 | 12.1292 | -65.5089 | -41.0448 | 95.5751 | -1.1505 | -414.3866 | 552.4576 | 349.6175 | -761.5209 | 273.8326 | 51.9361 | 18.9062 | 9.2669 | -0.40954 | 0.000729 | 17.4869 | 12.2767 | 8.3486 | -0.60227 | 0.002277 | 1 | 0 | 0 | 400 | 30 | 32 | link 4 and gripper crossbar |  | 207.8542 | 0 | [14 empty] | 0 | [21 empty] | 0
3.75 | 5 | down to the part | LIN | straight line, GNN tracking | 400 | 102.8125 | -90 | 25.4316 | 35.3592 | -92.8522 | -65.0635 | 7.1249 | 10.4757 | -63.2988 | -39.6577 | 92.5265 | -0.045745 | -396.8213 | 530.4159 | 332.9041 | -731.647 | 265.1485 | 52.1654 | 18.9868 | 9.2246 | -0.41041 | 0.000672 | 17.5641 | 12.3291 | 8.3104 | -0.60354 | 0.002101 | 1 | 0 | 0 | 400 | 30 | 32 | link 4 and gripper crossbar |  | 206.8125 | 0 | [14 empty] | 0 | [21 empty] | 0
3.7542 | 5 | down to the part | LIN | straight line, GNN tracking | 400 | 101.7708 | -90 | 25.4687 | 35.1043 | -93.0119 | -64.6902 | 7.1292 | 8.8921 | -61.177 | -38.3359 | 89.5977 | 1.0231 | -380.0657 | 509.2264 | 317.2418 | -702.914 | 256.5117 | 52.3863 | 19.0645 | 9.1822 | -0.41149 | 0.000621 | 17.6385 | 12.3796 | 8.2722 | -0.60513 | 0.00194 | 1 | 0 | 0 | 400 | 30 | 32 | link 4 and gripper crossbar |  | 205.7708 | 0 | [14 empty] | 0 | [21 empty] | 0
3.7583 | 5 | down to the part | LIN | straight line, GNN tracking | 400 | 100.7292 | -90 | 25.4994 | 34.8579 | -93.1664 | -64.3286 | 7.1377 | 7.3751 | -59.1401 | -37.0752 | 86.784 | 2.0562 | -364.0802 | 488.8622 | 302.5529 | -675.2822 | 247.9474 | 52.599 | 19.1396 | 9.1397 | -0.41278 | 0.000573 | 17.7101 | 12.4283 | 8.2339 | -0.60702 | 0.001792 | 1 | 0 | 0 | 400 | 30 | 32 | link 4 and gripper crossbar |  | 204.7292 | 0 | [14 empty] | 0 | [21 empty] | 0
3.7625 | 5 | down to the part | LIN | straight line, GNN tracking | 400 | 99.6875 | -90 | 25.5241 | 34.6196 | -93.3159 | -63.9783 | 7.1505 | 5.9217 | -57.1847 | -35.872 | 84.0811 | 3.054 | -348.8267 | 469.2966 | 288.7662 | -648.713 | 239.4771 | 52.804 | 19.2121 | 9.0971 | -0.41427 | 0.00053 | 17.7791 | 12.4754 | 8.1956 | -0.60921 | 0.001657 | 1 | 0 | 0 | 400 | 30 | 32 | link 4 and gripper crossbar |  | 203.6875 | 0 | [14 empty] | 0 | [21 empty] | 0
3.7667 | 5 | down to the part | LIN | straight line, GNN tracking | 400 | 98.6458 | -90 | 25.5429 | 34.3891 | -93.4605 | -63.6388 | 7.1672 | 4.5289 | -55.3076 | -34.7228 | 81.4845 | 4.017 | -334.2693 | 450.5026 | 275.8165 | -623.1688 | 231.1192 | 53.0017 | 19.2822 | 9.0546 | -0.41595 | 0.00049 | 17.8457 | 12.5209 | 8.1573 | -0.61169 | 0.001532 | 1 | 0 | 0 | 400 | 30 | 32 | link 4 and gripper crossbar |  | 202.6458 | 0 | [14 empty] | 0 | [21 empty] | 0
3.7708 | 5 | down to the part | LIN | straight line, GNN tracking | 400 | 97.6042 | -90 | 25.5562 | 34.1662 | -93.6006 | -63.3096 | 7.1878 | 3.194 | -53.5057 | -33.6243 | 78.9903 | 4.9457 | -320.374 | 432.4533 | 263.6443 | -598.6127 | 222.8893 | 53.1925 | 19.3499 | 9.0121 | -0.41783 | 0.000454 | 17.9099 | 12.5648 | 8.119 | -0.61446 | 0.001418 | 1 | 0 | 0 | 400 | 30 | 32 | link 4 and gripper crossbar |  | 201.6042 | 0 | [14 empty] | 0 | [21 empty] | 0
3.775 | 5 | down to the part | LIN | straight line, GNN tracking | 400 | 96.5625 | -90 | 25.5642 | 33.9505 | -93.7364 | -62.9905 | 7.2122 | 1.9144 | -51.776 | -32.5735 | 76.5944 | 5.8407 | -307.1084 | 415.1224 | 252.1947 | -575.0089 | 214.8004 | 53.3768 | 19.4153 | 8.9696 | -0.4199 | 0.00042 | 17.972 | 12.6073 | 8.0807 | -0.61749 | 0.001314 | 1 | 0 | 0 | 400 | 30 | 32 | link 4 and gripper crossbar |  | 200.5625 | 0 | [14 empty] | 0 | [21 empty] | 0
3.7792 | 5 | down to the part | LIN | straight line, GNN tracking | 400 | 95.5208 | -90 | 25.632 | 33.6257 | -93.8795 | -62.5852 | 7.207 | 16.2664 | -77.9341 | -34.3559 | 97.2621 | -1.2386 | 3444.478 | -6277.938 | -427.7867 | 4960.247 | -1699.026 | 86.0963 | 24.2762 | 7.8445 | -0.54373 | -0.005572 | 28.9887 | 15.7638 | 7.0671 | -0.7996 | -0.017413 | 1 | 0 | 0 | 400 | 30 | 32 | link 4 and gripper crossbar |  | 199.5208 | 1 | 400 | 95.5208 | -90 | 2 | 0.51282 | -0.082666 | -1 | 0 | 0.16667 | 30.0295 | 26.6549 | -95.6068 | -54.6972 | 3.7224 | 0 | [21 empty] | 0
3.7833 | 5 | down to the part | LIN | straight line, GNN tracking | 400 | 94.4792 | -90 | 25.6921 | 33.3123 | -94.0175 | -62.193 | 7.2061 | 14.4281 | -75.2351 | -33.1162 | 94.1415 | -0.21829 | -441.1978 | 647.7736 | 297.5311 | -748.9539 | 244.8711 | 52.2502 | 19.3439 | 8.9051 | -0.4147 | 0.000789 | 17.5927 | 12.561 | 8.0226 | -0.60985 | 0.002467 | 1 | 0 | 0 | 400 | 30 | 32 | link 4 and gripper crossbar |  | 198.4792 | 0 | [14 empty] | 0 | [21 empty] | 0
3.7875 | 5 | down to the part | LIN | straight line, GNN tracking | 400 | 93.4375 | -90 | 25.7449 | 33.0096 | -94.1506 | -61.8132 | 7.2093 | 12.6676 | -72.6444 | -31.9394 | 91.1435 | 0.77277 | -422.5212 | 621.7575 | 282.4271 | -719.5179 | 237.8546 | 52.477 | 19.4229 | 8.8591 | -0.41574 | 0.000729 | 17.669 | 12.6123 | 7.9812 | -0.61139 | 0.002278 | 1 | 0 | 0 | 400 | 30 | 32 | link 4 and gripper crossbar |  | 197.4375 | 0 | [14 empty] | 0 | [21 empty] | 0
3.7917 | 5 | down to the part | LIN | straight line, GNN tracking | 400 | 92.3958 | -90 | 25.7906 | 32.7172 | -94.279 | -61.4454 | 7.2165 | 10.9813 | -70.1579 | -30.8214 | 88.2635 | 1.7345 | -404.6952 | 596.7647 | 268.3292 | -691.2054 | 230.8069 | 52.6957 | 19.4993 | 8.8132 | -0.417 | 0.000672 | 17.7427 | 12.6619 | 7.9398 | -0.61324 | 0.002101 | 1 | 0 | 0 | 400 | 30 | 32 | link 4 and gripper crossbar |  | 196.3958 | 0 | [14 empty] | 0 | [21 empty] | 0
3.7958 | 5 | down to the part | LIN | straight line, GNN tracking | 400 | 91.3542 | -90 | 25.8297 | 32.4349 | -94.403 | -61.0892 | 7.2276 | 9.366 | -67.7714 | -29.7581 | 85.4969 | 2.6667 | -387.6841 | 572.759 | 255.1825 | -663.9847 | 223.7275 | 52.9063 | 19.5731 | 8.7673 | -0.41844 | 0.00062 | 17.8136 | 12.7098 | 7.8985 | -0.61535 | 0.001938 | 1 | 0 | 0 | 400 | 30 | 32 | link 4 and gripper crossbar |  | 195.3542 | 0 | [14 empty] | 0 | [21 empty] | 0
3.8 | 5 | down to the part | LIN | straight line, GNN tracking | 400 | 90.3125 | -90 | 25.8622 | 32.162 | -94.5228 | -60.744 | 7.2425 | 7.8183 | -65.4809 | -28.746 | 82.8393 | 3.5694 | -371.4482 | 549.707 | 242.9129 | -637.8171 | 216.6456 | 53.1094 | 19.6445 | 8.7215 | -0.42006 | 0.000573 | 17.8819 | 12.7562 | 7.8572 | -0.61773 | 0.001789 | 1 | 0 | 0 | 400 | 30 | 32 | link 4 and gripper crossbar |  | 194.3125 | 0 | [14 empty] | 0 | [21 empty] | 0
3.8042 | 5 | down to the part | LIN | straight line, GNN tracking | 400 | 89.2708 | -90 | 25.8886 | 31.8984 | -94.6385 | -60.4095 | 7.261 | 6.3352 | -63.2827 | -27.7816 | 80.2865 | 4.4426 | -355.9494 | 527.5756 | 231.4525 | -612.6649 | 209.5864 | 53.3053 | 19.7135 | 8.6759 | -0.42185 | 0.000529 | 17.9479 | 12.801 | 7.8161 | -0.62036 | 0.001653 | 1 | 0 | 0 | 400 | 30 | 32 | link 4 and gripper crossbar |  | 193.2708 | 0 | [14 empty] | 0 | [21 empty] | 0
3.8083 | 5 | down to the part | LIN | straight line, GNN tracking | 400 | 88.2292 | -90 | 25.9091 | 31.6435 | -94.7504 | -60.0852 | 7.2831 | 4.9137 | -61.173 | -26.8619 | 77.8345 | 5.2867 | -341.1518 | 506.3318 | 220.7395 | -588.4914 | 202.572 | 53.4944 | 19.7801 | 8.6304 | -0.4238 | 0.000489 | 18.0116 | 12.8443 | 7.7751 | -0.62324 | 0.001528 | 1 | 0 | 0 | 400 | 30 | 32 | link 4 and gripper crossbar |  | 192.2292 | 0 | [14 empty] | 0 | [21 empty] | 0
3.8125 | 5 | down to the part | LIN | straight line, GNN tracking | 400 | 87.1875 | -90 | 25.9239 | 31.397 | -94.8587 | -59.7707 | 7.3085 | 3.5511 | -59.1482 | -25.9839 | 75.4792 | 6.1018 | -327.0213 | 485.9434 | 210.7176 | -565.2608 | 195.6213 | 53.677 | 19.8446 | 8.5851 | -0.42593 | 0.000452 | 18.0731 | 12.8861 | 7.7343 | -0.62636 | 0.001413 | 1 | 0 | 0 | 400 | 30 | 32 | link 4 and gripper crossbar |  | 191.1875 | 0 | [14 empty] | 0 | [21 empty] | 0
3.8167 | 5 | down to the part | LIN | straight line, GNN tracking | 400 | 86.1458 | -90 | 25.9333 | 31.1587 | -94.9635 | -59.4656 | 7.3372 | 2.2447 | -57.205 | -25.145 | 73.217 | 6.8882 | -313.5257 | 466.3786 | 201.3351 | -542.9383 | 188.7505 | 53.8535 | 19.907 | 8.5399 | -0.42821 | 0.000418 | 18.1325 | 12.9266 | 7.6936 | -0.62972 | 0.001307 | 1 | 0 | 0 | 400 | 30 | 32 | link 4 and gripper crossbar |  | 190.1458 | 0 | [14 empty] | 0 | [21 empty] | 0
3.8208 | 5 | down to the part | LIN | straight line, GNN tracking | 400 | 85.1042 | -90 | 25.9374 | 30.9281 | -95.0649 | -59.1696 | 7.369 | 0.9921 | -55.34 | -24.3427 | 71.0441 | 7.6465 | -300.6342 | 447.6063 | 192.5447 | -521.4903 | 181.9736 | 54.0242 | 19.9673 | 8.4949 | -0.43065 | 0.000387 | 18.19 | 12.9658 | 7.653 | -0.63331 | 0.001211 | 1 | 0 | 0 | 400 | 30 | 32 | link 4 and gripper crossbar |  | 189.1042 | 0 | [14 empty] | 0 | [21 empty] | 0
3.825 | 5 | down to the part | LIN | straight line, GNN tracking | 400 | 84.0625 | -90 | 25.9365 | 30.705 | -95.1631 | -58.8823 | 7.4039 | -0.20923 | -53.55 | -23.5748 | 68.9571 | 8.3769 | -288.3178 | 429.5963 | 184.3034 | -500.884 | 175.3023 | 54.1893 | 20.0257 | 8.45 | -0.43324 | 0.000359 | 18.2456 | 13.0037 | 7.6126 | -0.63712 | 0.001122 | 1 | 0 | 0 | 400 | 30 | 32 | link 4 and gripper crossbar |  | 188.0625 | 0 | [14 empty] | 0 | [21 empty] | 0
3.8292 | 5 | down to the part | LIN | straight line, GNN tracking | 400 | 83.0208 | -90 | 25.9911 | 30.3726 | -95.2537 | -58.5314 | 7.4214 | 13.0855 | -79.7616 | -21.7254 | 84.2205 | 4.1808 | 3190.744 | -6290.796 | 443.85 | 3663.219 | -1007.052 | 80.385 | 22.8464 | 7.6324 | -0.52511 | -0.00477 | 27.0656 | 14.8354 | 6.876 | -0.77222 | -0.014906 | 1 | 0 | 0 | 400 | 30 | 32 | link 4 and gripper crossbar |  | 187.0208 | 1 | 400 | 83.0208 | -90 | 2 | 0.51282 | -0.098691 | -1 | 0 | 0.16667 | 30.1114 | 23.3222 | -95.9648 | -51.9757 | 4.6107 | 0 | [21 empty] | 0
3.8333 | 5 | down to the part | LIN | straight line, GNN tracking | 400 | 81.9792 | -90 | 26.0385 | 30.0518 | -95.3408 | -58.1913 | 7.4419 | 11.3785 | -76.9946 | -20.9238 | 81.6052 | 4.9347 | -409.6857 | 664.0859 | 192.3717 | -627.6719 | 180.9331 | 53.3561 | 20.043 | 8.3669 | -0.43212 | 0.000669 | 17.965 | 13.0149 | 7.5378 | -0.63547 | 0.002091 | 1 | 0 | 0 | 400 | 30 | 32 | link 4 and gripper crossbar |  | 185.9792 | 0 | [14 empty] | 0 | [21 empty] | 0
3.8375 | 5 | down to the part | LIN | straight line, GNN tracking | 400 | 80.9375 | -90 | 26.0791 | 29.7421 | -95.4249 | -57.8618 | 7.4655 | 9.7425 | -74.3395 | -20.1646 | 79.0933 | 5.6682 | -392.6318 | 637.2289 | 182.2101 | -602.8507 | 176.0437 | 53.5514 | 20.1114 | 8.3191 | -0.43419 | 0.000619 | 18.0308 | 13.0593 | 7.4947 | -0.63852 | 0.001935 | 1 | 0 | 0 | 400 | 30 | 32 | link 4 and gripper crossbar |  | 184.9375 | 0 | [14 empty] | 0 | [21 empty] | 0
3.8417 | 5 | down to the part | LIN | straight line, GNN tracking | 400 | 79.8958 | -90 | 26.1131 | 29.4429 | -95.5059 | -57.5423 | 7.4921 | 8.1745 | -71.7917 | -19.4447 | 76.6809 | 6.3811 | -376.3346 | 611.4565 | 172.7775 | -578.991 | 171.0918 | 53.7402 | 20.1776 | 8.2714 | -0.43643 | 0.000571 | 18.0943 | 13.1024 | 7.4518 | -0.64181 | 0.001786 | 1 | 0 | 0 | 400 | 30 | 32 | link 4 and gripper crossbar |  | 183.8958 | 0 | [14 empty] | 0 | [21 empty] | 0
3.8458 | 5 | down to the part | LIN | straight line, GNN tracking | 400 | 78.8542 | -90 | 26.1409 | 29.154 | -95.5841 | -57.2325 | 7.5216 | 6.6713 | -69.347 | -18.7612 | 74.3639 | 7.073 | -360.7657 | 586.7273 | 164.045 | -556.0686 | 166.0622 | 53.9226 | 20.2418 | 8.224 | -0.4388 | 0.000528 | 18.1558 | 13.144 | 7.409 | -0.6453 | 0.001649 | 1 | 0 | 0 | 400 | 30 | 32 | link 4 and gripper crossbar |  | 182.8542 | 0 | [14 empty] | 0 | [21 empty] | 0
3.85 | 5 | down to the part | LIN | straight line, GNN tracking | 400 | 77.8125 | -90 | 26.1627 | 28.8748 | -95.6595 | -56.9319 | 7.5539 | 5.2301 | -67.0012 | -18.1114 | 72.1387 | 7.7438 | -345.8902 | 563.0027 | 155.9548 | -534.0489 | 160.9818 | 54.099 | 20.304 | 8.1769 | -0.4413 | 0.000487 | 18.2152 | 13.1844 | 7.3666 | -0.64898 | 0.001523 | 1 | 0 | 0 | 400 | 30 | 32 | link 4 and gripper crossbar |  | 181.8125 | 0 | [14 empty] | 0 | [21 empty] | 0
3.8542 | 5 | down to the part | LIN | straight line, GNN tracking | 400 | 76.7708 | -90 | 26.1788 | 28.605 | -95.7324 | -56.6402 | 7.5888 | 3.8481 | -64.7502 | -17.4928 | 70.0016 | 8.3933 | -331.6751 | 540.2447 | 148.4545 | -512.898 | 155.8741 | 54.2696 | 20.3641 | 8.13 | -0.44393 | 0.000451 | 18.2726 | 13.2235 | 7.3243 | -0.65284 | 0.001408 | 1 | 0 | 0 | 400 | 30 | 32 | link 4 and gripper crossbar |  | 180.7708 | 0 | [14 empty] | 0 | [21 empty] | 0
3.8583 | 5 | down to the part | LIN | straight line, GNN tracking | 400 | 75.7292 | -90 | 26.1893 | 28.3442 | -95.8028 | -56.3571 | 7.6264 | 2.5227 | -62.5901 | -16.9033 | 67.9492 | 9.0214 | -318.089 | 518.4163 | 141.4961 | -492.5832 | 150.76 | 54.4347 | 20.4224 | 8.0834 | -0.44668 | 0.000417 | 18.3282 | 13.2613 | 7.2823 | -0.65689 | 0.001303 | 1 | 0 | 0 | 400 | 30 | 32 | link 4 and gripper crossbar |  | 179.7292 | 0 | [14 empty] | 0 | [21 empty] | 0
3.8625 | 5 | down to the part | LIN | straight line, GNN tracking | 400 | 74.6875 | -90 | 26.1945 | 28.0921 | -95.8709 | -56.0822 | 7.6665 | 1.2515 | -60.5173 | -16.3406 | 65.9781 | 9.6284 | -305.102 | 497.4815 | 135.0362 | -473.0729 | 145.6575 | 54.5946 | 20.4789 | 8.037 | -0.44956 | 0.000386 | 18.382 | 13.298 | 7.2405 | -0.66111 | 0.001206 | 1 | 0 | 0 | 400 | 30 | 32 | link 4 and gripper crossbar |  | 178.6875 | 0 | [14 empty] | 0 | [21 empty] | 0
3.8667 | 5 | down to the part | LIN | straight line, GNN tracking | 400 | 73.6458 | -90 | 26.1946 | 27.8482 | -95.9368 | -55.8151 | 7.7091 | 0.031956 | -58.5281 | -15.803 | 64.085 | 10.2141 | -292.686 | 477.4052 | 129.0348 | -454.3363 | 140.5825 | 54.7495 | 20.5336 | 7.9909 | -0.45255 | 0.000357 | 18.4342 | 13.3335 | 7.199 | -0.66551 | 0.001116 | 1 | 0 | 0 | 400 | 30 | 32 | link 4 and gripper crossbar |  | 177.6458 | 0 | [14 empty] | 0 | [21 empty] | 0
3.8708 | 5 | down to the part | LIN | straight line, GNN tracking | 400 | 72.6042 | -90 | 26.1899 | 27.6123 | -96.0005 | -55.5557 | 7.754 | -1.1381 | -56.6191 | -15.2886 | 62.2669 | 10.7789 | -280.8141 | 458.1536 | 123.4559 | -436.3439 | 135.5487 | 54.8998 | 20.5866 | 7.9451 | -0.45565 | 0.000331 | 18.4848 | 13.3679 | 7.1578 | -0.67008 | 0.001034 | 1 | 0 | 0 | 400 | 30 | 32 | link 4 and gripper crossbar |  | 176.6042 | 0 | [14 empty] | 0 | [21 empty] | 0
3.875 | 5 | down to the part | LIN | straight line, GNN tracking | 400 | 71.5625 | -90 | 26.1804 | 27.384 | -96.0621 | -55.3035 | 7.8012 | -2.2609 | -54.7871 | -14.7958 | 60.5208 | 11.3229 | -269.4608 | 439.6937 | 118.2662 | -419.0668 | 130.568 | 55.0455 | 20.638 | 7.8996 | -0.45887 | 0.000307 | 18.5339 | 13.4013 | 7.1168 | -0.6748 | 0.000959 | 1 | 0 | 0 | 400 | 30 | 32 | link 4 and gripper crossbar |  | 175.5625 | 0 | [14 empty] | 0 | [21 empty] | 0
3.8792 | 5 | down to the part | LIN | straight line, GNN tracking | 400 | 70.5208 | -90 | 26.2235 | 27.0464 | -96.1045 | -55.0045 | 7.8391 | 10.3432 | -81.0266 | -10.1805 | 71.7678 | 9.0959 | 3024.966 | -6297.482 | 1107.667 | 2699.291 | -534.4855 | 76.7768 | 22.1835 | 7.3566 | -0.52881 | -0.004266 | 25.8508 | 14.4049 | 6.6276 | -0.77766 | -0.013331 | 1 | 0 | 0 | 400 | 30 | 32 | link 4 and gripper crossbar |  | 174.5208 | 1 | 400 | 70.5208 | -90 | 2 | 0.51282 | -0.11472 | -1 | 0 | 0.16667 | 30.0377 | 19.9383 | -95.8505 | -49.6882 | 5.633 | 0 | [21 empty] | 0
3.8833 | 5 | down to the part | LIN | straight line, GNN tracking | 400 | 69.4792 | -90 | 26.26 | 26.7205 | -96.1452 | -54.7144 | 7.8791 | 8.7494 | -78.2121 | -9.7683 | 69.6351 | 9.596 | -382.5142 | 675.4577 | 98.9314 | -511.8483 | 120.0148 | 54.4084 | 20.7079 | 7.8028 | -0.46108 | 0.000579 | 18.3193 | 13.4467 | 7.0296 | -0.67806 | 0.00181 | 1 | 0 | 0 | 400 | 30 | 32 | link 4 and gripper crossbar |  | 173.4792 | 0 | [14 empty] | 0 | [21 empty] | 0
3.8875 | 5 | down to the part | LIN | straight line, GNN tracking | 400 | 68.4375 | -90 | 26.2901 | 26.4059 | -96.1843 | -54.4327 | 7.9211 | 7.2207 | -75.5119 | -9.3806 | 67.5873 | 10.0846 | -366.8689 | 648.0481 | 93.043 | -491.4815 | 117.2594 | 54.576 | 20.7672 | 7.7551 | -0.46408 | 0.000537 | 18.3758 | 13.4852 | 6.9866 | -0.68247 | 0.001678 | 1 | 0 | 0 | 400 | 30 | 32 | link 4 and gripper crossbar |  | 172.4375 | 0 | [14 empty] | 0 | [21 empty] | 0
3.8917 | 5 | down to the part | LIN | straight line, GNN tracking | 400 | 67.3958 | -90 | 26.3141 | 26.102 | -96.2219 | -54.1593 | 7.9651 | 5.7545 | -72.9213 | -9.0154 | 65.621 | 10.5612 | -351.8968 | 621.7623 | 87.6529 | -471.9144 | 114.3963 | 54.7386 | 20.8247 | 7.7075 | -0.46721 | 0.000496 | 18.4305 | 13.5225 | 6.9437 | -0.68707 | 0.001551 | 1 | 0 | 0 | 400 | 30 | 32 | link 4 and gripper crossbar |  | 171.3958 | 0 | [14 empty] | 0 | [21 empty] | 0
3.8958 | 5 | down to the part | LIN | straight line, GNN tracking | 400 | 66.3542 | -90 | 26.3322 | 25.8086 | -96.258 | -53.8938 | 8.011 | 4.3479 | -70.4356 | -8.6706 | 63.7329 | 11.0254 | -337.5764 | 596.5567 | 82.7532 | -453.1313 | 111.3981 | 54.8961 | 20.8805 | 7.6603 | -0.47042 | 0.000459 | 18.4836 | 13.5587 | 6.9012 | -0.6918 | 0.001433 | 1 | 0 | 0 | 400 | 30 | 32 | link 4 and gripper crossbar |  | 170.3542 | 0 | [14 empty] | 0 | [21 empty] | 0
3.9 | 5 | down to the part | LIN | straight line, GNN tracking | 400 | 65.3125 | -90 | 26.3447 | 25.525 | -96.2928 | -53.6358 | 8.0589 | 2.9984 | -68.0507 | -8.3443 | 61.92 | 11.4766 | -323.8775 | 572.389 | 78.2994 | -435.1018 | 108.2911 | 55.0489 | 20.9346 | 7.6135 | -0.47372 | 0.000424 | 18.535 | 13.5939 | 6.859 | -0.69664 | 0.001325 | 1 | 0 | 0 | 400 | 30 | 32 | link 4 and gripper crossbar |  | 169.3125 | 0 | [14 empty] | 0 | [21 empty] | 0
3.9042 | 5 | down to the part | LIN | straight line, GNN tracking | 400 | 64.2708 | -90 | 26.3518 | 25.251 | -96.3263 | -53.385 | 8.1085 | 1.7036 | -65.7623 | -8.035 | 60.1792 | 11.9145 | -310.7717 | 549.2184 | 74.2512 | -417.7966 | 105.0989 | 55.1972 | 20.9871 | 7.5669 | -0.47709 | 0.000392 | 18.5849 | 13.628 | 6.817 | -0.70161 | 0.001226 | 1 | 0 | 0 | 400 | 30 | 32 | link 4 and gripper crossbar |  | 168.2708 | 0 | [14 empty] | 0 | [21 empty] | 0
3.9083 | 5 | down to the part | LIN | straight line, GNN tracking | 400 | 63.2292 | -90 | 26.3537 | 24.9861 | -96.3585 | -53.1412 | 8.1599 | 0.46093 | -63.5664 | -7.7409 | 58.5076 | 12.3388 | -298.2315 | 527.005 | 70.5719 | -401.1874 | 101.8422 | 55.3411 | 21.038 | 7.5207 | -0.48055 | 0.000363 | 18.6334 | 13.6611 | 6.7754 | -0.70669 | 0.001135 | 1 | 0 | 0 | 400 | 30 | 32 | link 4 and gripper crossbar |  | 167.2292 | 0 | [14 empty] | 0 | [21 empty] | 0
3.9125 | 5 | down to the part | LIN | straight line, GNN tracking | 400 | 62.1875 | -90 | 26.3506 | 24.7301 | -96.3896 | -52.9041 | 8.213 | -0.7317 | -61.4593 | -7.4608 | 56.9024 | 12.7494 | -286.2313 | 505.7104 | 67.2283 | -385.2467 | 98.5396 | 55.481 | 21.0875 | 7.4748 | -0.48408 | 0.000337 | 18.6805 | 13.6932 | 6.7341 | -0.71189 | 0.001052 | 1 | 0 | 0 | 400 | 30 | 32 | link 4 and gripper crossbar |  | 166.1875 | 0 | [14 empty] | 0 | [21 empty] | 0
3.9167 | 5 | down to the part | LIN | straight line, GNN tracking | 400 | 61.1458 | -90 | 26.3428 | 24.4824 | -96.4196 | -52.6735 | 8.2678 | -1.8765 | -59.4372 | -7.1933 | 55.3609 | 13.1461 | -274.7464 | 485.2974 | 64.1901 | -369.9483 | 95.2074 | 55.6169 | 21.1354 | 7.4293 | -0.4877 | 0.000312 | 18.7262 | 13.7243 | 6.6931 | -0.7172 | 0.000975 | 1 | 0 | 0 | 400 | 30 | 32 | link 4 and gripper crossbar |  | 165.1458 | 0 | [14 empty] | 0 | [21 empty] | 0
3.9208 | 5 | down to the part | LIN | straight line, GNN tracking | 400 | 60.1042 | -90 | 26.3304 | 24.2428 | -96.4485 | -52.449 | 8.3242 | -2.9754 | -57.4967 | -6.9374 | 53.8807 | 13.5289 | -263.7534 | 465.7302 | 61.4301 | -355.2666 | 91.86 | 55.7491 | 21.182 | 7.3841 | -0.49138 | 0.000289 | 18.7707 | 13.7545 | 6.6523 | -0.72262 | 0.000904 | 1 | 0 | 0 | 400 | 30 | 32 | link 4 and gripper crossbar |  | 164.1042 | 0 | [14 empty] | 0 | [21 empty] | 0
3.925 | 5 | down to the part | LIN | straight line, GNN tracking | 400 | 59.0625 | -90 | 26.3136 | 24.011 | -96.4764 | -52.2304 | 8.3821 | -4.0306 | -55.6343 | -6.6919 | 52.4591 | 13.8977 | -253.23 | 446.974 | 58.9232 | -341.1772 | 88.5102 | 55.8777 | 21.2272 | 7.3392 | -0.49514 | 0.000268 | 18.814 | 13.7839 | 6.6119 | -0.72815 | 0.000838 | 1 | 0 | 0 | 400 | 30 | 32 | link 4 and gripper crossbar |  | 163.0625 | 0 | [14 empty] | 0 | [21 empty] | 0
3.9292 | 5 | down to the part | LIN | straight line, GNN tracking | 400 | 58.0208 | -90 | 26.3479 | 23.6693 | -96.4764 | -51.9763 | 8.4354 | 8.2322 | -82.0189 | -0.003285 | 60.9842 | 12.8056 | 2943.062 | -6332.308 | 1605.26 | 2046.02 | -262.0802 | 74.9387 | 22.0952 | 6.9833 | -0.55211 | -0.004005 | 25.2319 | 14.3476 | 6.2912 | -0.81193 | -0.012517 | 1 | 0 | 0 | 400 | 30 | 32 | link 4 and gripper crossbar |  | 162.0208 | 1 | 400 | 58.0208 | -90 | 2 | 0.51282 | -0.13074 | -1 | 0 | 0.16667 | 29.9159 | 16.5161 | -95.3685 | -47.745 | 6.6723 | 0 | [21 empty] | 0
3.9333 | 5 | down to the part | LIN | straight line, GNN tracking | 400 | 56.9792 | -90 | 26.3759 | 23.3394 | -96.476 | -51.7293 | 8.49 | 6.7238 | -79.1651 | 0.079675 | 59.2677 | 13.094 | -362.023 | 684.9158 | 19.9102 | -411.9615 | 69.2039 | 55.3549 | 21.3224 | 7.2352 | -0.49967 | 0.00052 | 18.638 | 13.8457 | 6.5182 | -0.7348 | 0.001625 | 1 | 0 | 0 | 400 | 30 | 32 | link 4 and gripper crossbar |  | 160.9792 | 0 | [14 empty] | 0 | [21 empty] | 0
3.9375 | 5 | down to the part | LIN | straight line, GNN tracking | 400 | 55.9375 | -90 | 26.3979 | 23.021 | -96.4754 | -51.4892 | 8.5457 | 5.2761 | -76.4272 | 0.15271 | 57.6199 | 13.3786 | -347.4485 | 657.091 | 17.5292 | -395.4622 | 68.2908 | 55.5002 | 21.3743 | 7.1889 | -0.50336 | 0.000483 | 18.6869 | 13.8795 | 6.4765 | -0.74023 | 0.00151 | 1 | 0 | 0 | 400 | 30 | 32 | link 4 and gripper crossbar |  | 159.9375 | 0 | [14 empty] | 0 | [21 empty] | 0
3.9417 | 5 | down to the part | LIN | straight line, GNN tracking | 400 | 54.8979 | -90 | 26.4144 | 22.7136 | -96.4744 | -51.2559 | 8.6024 | 3.9433 | -73.7801 | 0.2317 | 56.0011 | 13.6041 | -319.8686 | 635.3067 | 18.9578 | -388.5167 | 54.1209 | 56.3135 | 21.7178 | 7.2179 | -0.51354 | 0.000474 | 18.9608 | 14.1024 | 6.5026 | -0.75521 | 0.00148 | 1 | 0 | 0 | 400 | 30 | 32 | link 4 and gripper crossbar |  | 158.8979 | 0 | [14 empty] | 0 | [21 empty] | 0
3.9458 | 5 | down to the part | LIN | straight line, GNN tracking | 400 | 53.8792 | -90 | 26.4276 | 22.4175 | -96.4727 | -51.0305 | 8.658 | 3.1771 | -71.0556 | 0.42912 | 54.1124 | 13.337 | -183.8914 | 653.886 | 47.381 | -453.2852 | -64.0911 | 62.4969 | 24.4028 | 7.8433 | -0.57536 | 0.000676 | 21.0427 | 15.846 | 7.066 | -0.84612 | 0.002112 | 1 | 0 | 0 | 400 | 30 | 32 | link 4 and gripper crossbar |  | 157.8792 | 0 | [14 empty] | 0 | [21 empty] | 0
3.95 | 5 | down to the part | LIN | straight line, GNN tracking | 400 | 52.8813 | -90 | 26.4379 | 22.1324 | -96.4701 | -50.8126 | 8.7125 | 2.4666 | -68.4321 | 0.60835 | 52.2847 | 13.0725 | -170.5135 | 629.6347 | 43.0147 | -438.6566 | -63.4794 | 62.6431 | 24.4545 | 7.7954 | -0.57937 | 0.000637 | 21.092 | 15.8795 | 7.0229 | -0.85202 | 0.001989 | 1 | 0 | 0 | 400 | 30 | 32 | link 4 and gripper crossbar |  | 156.8813 | 0 | [14 empty] | 0 | [21 empty] | 0
3.9542 | 5 | down to the part | LIN | straight line, GNN tracking | 400 | 51.9042 | -90 | 26.4454 | 21.8578 | -96.4669 | -50.6021 | 8.7658 | 1.8095 | -65.9056 | 0.77087 | 50.5155 | 12.8097 | -157.6972 | 606.3672 | 39.0039 | -424.6079 | -63.0661 | 62.7839 | 24.5042 | 7.7488 | -0.58329 | 0.0006 | 21.1394 | 15.9118 | 6.9809 | -0.85778 | 0.001876 | 1 | 0 | 0 | 400 | 30 | 32 | link 4 and gripper crossbar |  | 155.9042 | 0 | [14 empty] | 0 | [21 empty] | 0
3.9583 | 5 | down to the part | LIN | straight line, GNN tracking | 400 | 50.9479 | -90 | 26.4504 | 21.5933 | -96.4631 | -50.3988 | 8.8181 | 1.2036 | -63.472 | 0.91802 | 48.8025 | 12.548 | -145.4176 | 584.0443 | 35.3163 | -411.1163 | -62.8268 | 62.9196 | 24.5522 | 7.7032 | -0.58711 | 0.000566 | 21.1851 | 15.943 | 6.9399 | -0.86339 | 0.00177 | 1 | 0 | 0 | 400 | 30 | 32 | link 4 and gripper crossbar |  | 154.9479 | 0 | [14 empty] | 0 | [21 empty] | 0
3.9625 | 5 | down to the part | LIN | straight line, GNN tracking | 400 | 50.0125 | -90 | 26.4531 | 21.3386 | -96.4587 | -50.2023 | 8.8693 | 0.64672 | -61.1277 | 1.051 | 47.1435 | 12.2865 | -133.6513 | 562.628 | 31.9234 | -398.1599 | -62.7403 | 63.0503 | 24.5984 | 7.6588 | -0.59084 | 0.000535 | 21.2291 | 15.973 | 6.8999 | -0.86888 | 0.001671 | 1 | 0 | 0 | 400 | 30 | 32 | link 4 and gripper crossbar |  | 154.0125 | 0 | [14 empty] | 0 | [21 empty] | 0
3.9667 | 5 | down to the part | LIN | straight line, GNN tracking | 400 | 49.0979 | -90 | 26.4537 | 21.0933 | -96.4538 | -50.0126 | 8.9194 | 0.13682 | -58.8691 | 1.171 | 45.5363 | 12.0249 | -122.3756 | 542.0816 | 28.7993 | -385.7176 | -62.7878 | 63.1763 | 24.6429 | 7.6156 | -0.59447 | 0.000505 | 21.2715 | 16.0019 | 6.8609 | -0.87423 | 0.001579 | 1 | 0 | 0 | 400 | 30 | 32 | link 4 and gripper crossbar |  | 153.0979 | 0 | [14 empty] | 0 | [21 empty] | 0
3.9708 | 5 | down to the part | LIN | straight line, GNN tracking | 400 | 48.2042 | -90 | 26.4523 | 20.8571 | -96.4485 | -49.8294 | 8.9684 | -0.32805 | -56.6925 | 1.279 | 43.9789 | 11.7626 | -111.5694 | 522.3698 | 25.9207 | -373.7691 | -62.9522 | 63.2977 | 24.6857 | 7.5734 | -0.59802 | 0.000478 | 21.3123 | 16.0297 | 6.8229 | -0.87944 | 0.001493 | 1 | 0 | 0 | 400 | 30 | 32 | link 4 and gripper crossbar |  | 152.2042 | 0 | [14 empty] | 0 | [21 empty] | 0
3.975 | 5 | down to the part | LIN | straight line, GNN tracking | 400 | 47.3313 | -90 | 26.4492 | 20.6296 | -96.4428 | -49.6524 | 9.0163 | -0.74977 | -54.5948 | 1.376 | 42.4694 | 11.4992 | -101.2122 | 503.4586 | 23.2665 | -362.2948 | -63.2182 | 63.4146 | 24.7268 | 7.5324 | -0.60148 | 0.000452 | 21.3517 | 16.0564 | 6.7859 | -0.88453 | 0.001413 | 1 | 0 | 0 | 400 | 30 | 32 | link 4 and gripper crossbar |  | 151.3313 | 0 | [14 empty] | 0 | [21 empty] | 0
3.9792 | 5 | down to the part | LIN | straight line, GNN tracking | 400 | 46.4792 | -90 | 26.4958 | 20.2991 | -96.4038 | -49.4519 | 9.0608 | 11.1812 | -79.319 | 9.3459 | 48.1172 | 10.6746 | 2863.43 | -5933.805 | 1912.782 | 1355.469 | -197.901 | 79.8229 | 25.2145 | 7.3298 | -0.64517 | -0.003268 | 26.8764 | 16.3731 | 6.6034 | -0.94878 | -0.010213 | 1 | 0 | 0 | 400 | 30 | 32 | link 4 and gripper crossbar |  | 150.4792 | 1 | 400 | 46.4792 | -90 | 2 | 0.51282 | -0.14554 | -1 | 0 | 0.16667 | 30.0204 | 13.3276 | -94.673 | -46.2813 | 7.5555 | 0 | [21 empty] | 0
3.9833 | 5 | down to the part | LIN | straight line, GNN tracking | 400 | 45.6479 | -90 | 26.5389 | 19.9813 | -96.3655 | -49.2586 | 9.1039 | 10.3477 | -76.283 | 9.2033 | 46.3998 | 10.3322 | -200.0328 | 728.635 | -34.2218 | -412.1622 | -82.1941 | 63.0064 | 24.837 | 7.434 | -0.6058 | 0.000669 | 21.2143 | 16.1279 | 6.6973 | -0.89089 | 0.002091 | 1 | 0 | 0 | 400 | 30 | 32 | link 4 and gripper crossbar |  | 149.6479 | 0 | [14 empty] | 0 | [21 empty] | 0
3.9875 | 5 | down to the part | LIN | straight line, GNN tracking | 400 | 44.8375 | -90 | 26.5788 | 19.6756 | -96.3277 | -49.0722 | 9.1455 | 9.5721 | -73.3611 | 9.0532 | 44.7377 | 9.9981 | -186.1583 | 701.2651 | -36.0228 | -398.918 | -80.1661 | 63.1313 | 24.8836 | 7.3941 | -0.60891 | 0.000629 | 21.2563 | 16.1582 | 6.6613 | -0.89545 | 0.001964 | 1 | 0 | 0 | 400 | 30 | 32 | link 4 and gripper crossbar |  | 148.8375 | 0 | [14 empty] | 0 | [21 empty] | 0
3.9917 | 5 | down to the part | LIN | straight line, GNN tracking | 400 | 44.048 | -90 | 26.6157 | 19.3817 | -96.2907 | -48.8925 | 9.1858 | 8.8519 | -70.5485 | 8.8968 | 43.1285 | 9.6714 | -172.8493 | 675.0087 | -37.549 | -386.2047 | -78.4059 | 63.2516 | 24.9286 | 7.3552 | -0.61193 | 0.000589 | 21.2968 | 16.1874 | 6.6263 | -0.89989 | 0.001842 | 1 | 0 | 0 | 400 | 30 | 32 | link 4 and gripper crossbar |  | 148.0479 | 0 | [14 empty] | 0 | [21 empty] | 0
3.9958 | 5 | down to the part | LIN | straight line, GNN tracking | 400 | 43.2792 | -90 | 26.6498 | 19.099 | -96.2543 | -48.7193 | 9.2248 | 8.1848 | -67.8409 | 8.7351 | 41.5701 | 9.3509 | -160.0876 | 649.8233 | -38.8089 | -374.0102 | -76.9167 | 63.3674 | 24.9719 | 7.3174 | -0.61484 | 0.000553 | 21.3358 | 16.2155 | 6.5923 | -0.90417 | 0.001728 | 1 | 0 | 0 | 400 | 30 | 32 | link 4 and gripper crossbar |  | 147.2792 | 0 | [14 empty] | 0 | [21 empty] | 0
4 | 5 | down to the part | LIN | straight line, GNN tracking | 400 | 42.5313 | -90 | 26.6813 | 18.8272 | -96.2186 | -48.5523 | 9.2624 | 7.5688 | -65.234 | 8.5691 | 40.0605 | 9.0356 | -147.8504 | 625.6659 | -39.8308 | -362.3135 | -75.6713 | 63.4788 | 25.0137 | 7.2807 | -0.61764 | 0.000519 | 21.3733 | 16.2427 | 6.5592 | -0.9083 | 0.001622 | 1 | 0 | 0 | 400 | 30 | 32 | link 4 and gripper crossbar |  | 146.5313 | 0 | [14 empty] | 0 | [21 empty] | 0
4.0042 | 5 | down to the part | LIN | straight line, GNN tracking | 400 | 41.8042 | -90 | 26.7105 | 18.5658 | -96.1836 | -48.3915 | 9.2988 | 7.0016 | -62.7236 | 8.3998 | 38.5976 | 8.7246 | -136.1157 | 602.4951 | -40.6403 | -351.094 | -74.6451 | 63.586 | 25.0539 | 7.2452 | -0.62034 | 0.000487 | 21.4094 | 16.2688 | 6.5272 | -0.91227 | 0.001523 | 1 | 0 | 0 | 400 | 30 | 32 | link 4 and gripper crossbar |  | 145.8042 | 0 | [14 empty] | 0 | [21 empty] | 0
4.0083 | 5 | down to the part | LIN | straight line, GNN tracking | 400 | 41.098 | -90 | 26.7375 | 18.3145 | -96.1493 | -48.2366 | 9.3339 | 6.4814 | -60.3058 | 8.2278 | 37.1795 | 8.4171 | -124.8624 | 580.2708 | -41.2603 | -340.3324 | -73.8158 | 63.6891 | 25.0926 | 7.2107 | -0.62295 | 0.000458 | 21.4442 | 16.2939 | 6.4962 | -0.9161 | 0.001431 | 1 | 0 | 0 | 400 | 30 | 32 | link 4 and gripper crossbar |  | 145.098 | 0 | [14 empty] | 0 | [21 empty] | 0
4.0125 | 5 | down to the part | LIN | straight line, GNN tracking | 400 | 40.4125 | -90 | 26.7625 | 18.073 | -96.1157 | -48.0874 | 9.3677 | 6.0061 | -57.9768 | 8.054 | 35.8045 | 8.1122 | -114.0704 | 558.9545 | -41.7112 | -330.0098 | -73.1631 | 63.7883 | 25.1299 | 7.1773 | -0.62545 | 0.00043 | 21.4776 | 16.3181 | 6.4661 | -0.91978 | 0.001345 | 1 | 0 | 0 | 400 | 30 | 32 | link 4 and gripper crossbar |  | 144.4125 | 0 | [14 empty] | 0 | [21 empty] | 0
4.0167 | 5 | down to the part | LIN | straight line, GNN tracking | 400 | 39.748 | -90 | 26.7857 | 17.8407 | -96.0829 | -47.9438 | 9.4002 | 5.5739 | -55.733 | 7.879 | 34.4707 | 7.8094 | -103.7206 | 538.5092 | -42.0116 | -320.1082 | -72.6688 | 63.8837 | 25.1658 | 7.145 | -0.62786 | 0.000404 | 21.5097 | 16.3414 | 6.437 | -0.92332 | 0.001264 | 1 | 0 | 0 | 400 | 30 | 32 | link 4 and gripper crossbar |  | 143.748 | 0 | [14 empty] | 0 | [21 empty] | 0
4.0208 | 5 | down to the part | LIN | straight line, GNN tracking | 400 | 39.1042 | -90 | 26.8073 | 17.6175 | -96.0508 | -47.8056 | 9.4315 | 5.1831 | -53.571 | 7.7033 | 33.1765 | 7.5081 | -93.7947 | 518.8993 | -42.1779 | -310.6103 | -72.3165 | 63.9754 | 25.2003 | 7.1138 | -0.63017 | 0.00038 | 21.5405 | 16.3638 | 6.4088 | -0.92671 | 0.001189 | 1 | 0 | 0 | 400 | 30 | 32 | link 4 and gripper crossbar |  | 143.1042 | 0 | [14 empty] | 0 | [21 empty] | 0
4.025 | 5 | down to the part | LIN | straight line, GNN tracking | 400 | 38.4813 | -90 | 26.8275 | 17.403 | -96.0195 | -47.6726 | 9.4615 | 4.832 | -51.4872 | 7.5273 | 31.9202 | 7.2077 | -84.275 | 500.0906 | -42.2247 | -301.4996 | -72.0914 | 64.0635 | 25.2335 | 7.0836 | -0.63238 | 0.000358 | 21.5702 | 16.3854 | 6.3816 | -0.92997 | 0.001118 | 1 | 0 | 0 | 400 | 30 | 32 | link 4 and gripper crossbar |  | 142.4813 | 0 | [14 empty] | 0 | [21 empty] | 0
4.0292 | 5 | down to the part | LIN | straight line, GNN tracking | 400 | 37.8792 | -90 | 26.8858 | 17.1099 | -95.9587 | -47.527 | 9.49 | 14.0006 | -70.3572 | 14.5914 | 34.9329 | 6.8323 | 2200.477 | -4528.796 | 1695.387 | 723.0295 | -90.0973 | 76.1272 | 25.5189 | 6.9979 | -0.65934 | -0.002175 | 25.632 | 16.5707 | 6.3044 | -0.96961 | -0.006796 | 1 | 0 | 0 | 400 | 30 | 32 | link 4 and gripper crossbar |  | 141.8792 | 1 | 400 | 37.8792 | -90 | 2 | 0.51282 | -0.15657 | -1 | 0 | 0.16667 | 30.4233 | 10.9301 | -94.0328 | -45.4357 | 8.1287 | 0 | [21 empty] | 0
4.0333 | 5 | down to the part | LIN | straight line, GNN tracking | 400 | 37.298 | -90 | 26.9414 | 16.8283 | -95.8995 | -47.3871 | 9.5169 | 13.3458 | -67.5707 | 14.1906 | 33.5666 | 6.4678 | -157.1511 | 668.7607 | -96.2069 | -327.9113 | -87.4917 | 63.7818 | 25.3279 | 7.0103 | -0.63518 | 0.000501 | 21.4753 | 16.4467 | 6.3156 | -0.93409 | 0.001565 | 1 | 0 | 0 | 400 | 30 | 32 | link 4 and gripper crossbar |  | 141.298 | 0 | [14 empty] | 0 | [21 empty] | 0
4.0375 | 5 | down to the part | LIN | straight line, GNN tracking | 400 | 36.7375 | -90 | 26.9945 | 16.5579 | -95.8421 | -47.2528 | 9.5424 | 12.741 | -64.8882 | 13.7944 | 32.2419 | 6.1108 | -145.1531 | 643.7953 | -95.0681 | -317.9118 | -85.6623 | 63.8728 | 25.3648 | 6.9819 | -0.63714 | 0.000468 | 21.506 | 16.4706 | 6.29 | -0.93698 | 0.001462 | 1 | 0 | 0 | 400 | 30 | 32 | link 4 and gripper crossbar |  | 140.7376 | 0 | [14 empty] | 0 | [21 empty] | 0
4.0417 | 5 | down to the part | LIN | straight line, GNN tracking | 400 | 36.198 | -90 | 27.0453 | 16.2983 | -95.7862 | -47.1238 | 9.5664 | 12.1842 | -62.3055 | 13.4037 | 30.9572 | 5.7605 | -133.6413 | 619.8549 | -93.7905 | -308.3328 | -84.0904 | 63.9602 | 25.4003 | 6.9545 | -0.639 | 0.000437 | 21.5354 | 16.4937 | 6.2653 | -0.9397 | 0.001365 | 1 | 0 | 0 | 400 | 30 | 32 | link 4 and gripper crossbar |  | 140.198 | 0 | [14 empty] | 0 | [21 empty] | 0
4.0458 | 5 | down to the part | LIN | straight line, GNN tracking | 400 | 35.6792 | -90 | 27.0939 | 16.0491 | -95.7319 | -47 | 9.589 | 11.6733 | -59.8184 | 13.0187 | 29.7107 | 5.4157 | -122.5965 | 596.8978 | -92.3929 | -299.156 | -82.7525 | 64.0441 | 25.4346 | 6.9282 | -0.64074 | 0.000408 | 21.5637 | 16.516 | 6.2416 | -0.94227 | 0.001274 | 1 | 0 | 0 | 400 | 30 | 32 | link 4 and gripper crossbar |  | 139.6792 | 0 | [14 empty] | 0 | [21 empty] | 0
4.05 | 5 | down to the part | LIN | straight line, GNN tracking | 400 | 35.1813 | -90 | 27.1406 | 15.8098 | -95.6793 | -46.8813 | 9.6101 | 11.2067 | -57.4231 | 12.64 | 28.5009 | 5.0756 | -112.0001 | 574.8841 | -90.8929 | -290.3644 | -81.6268 | 64.1247 | 25.4676 | 6.9029 | -0.64238 | 0.000381 | 21.5908 | 16.5374 | 6.2188 | -0.94468 | 0.00119 | 1 | 0 | 0 | 400 | 30 | 32 | link 4 and gripper crossbar |  | 139.1813 | 0 | [14 empty] | 0 | [21 empty] | 0
4.0542 | 5 | down to the part | LIN | straight line, GNN tracking | 400 | 34.7042 | -90 | 27.1855 | 15.5802 | -95.6282 | -46.7674 | 9.6299 | 10.7824 | -55.1157 | 12.2679 | 27.3261 | 4.7393 | -101.834 | 553.7749 | -89.3059 | -281.9416 | -80.6935 | 64.2019 | 25.4993 | 6.8785 | -0.64391 | 0.000355 | 21.6168 | 16.558 | 6.1969 | -0.94693 | 0.001111 | 1 | 0 | 0 | 400 | 30 | 32 | link 4 and gripper crossbar |  | 138.7042 | 0 | [14 empty] | 0 | [21 empty] | 0
4.0583 | 5 | down to the part | LIN | straight line, GNN tracking | 400 | 34.248 | -90 | 27.2289 | 15.3598 | -95.5786 | -46.6583 | 9.6482 | 10.3987 | -52.8926 | 11.9027 | 26.185 | 4.4063 | -92.081 | 533.5334 | -87.6457 | -273.8719 | -79.9349 | 64.2759 | 25.5298 | 6.8552 | -0.64534 | 0.000332 | 21.6417 | 16.5778 | 6.1759 | -0.94903 | 0.001036 | 1 | 0 | 0 | 400 | 30 | 32 | link 4 and gripper crossbar |  | 138.248 | 0 | [14 empty] | 0 | [21 empty] | 0
4.0625 | 5 | down to the part | LIN | straight line, GNN tracking | 400 | 33.8126 | -90 | 27.2707 | 15.1483 | -95.5305 | -46.5538 | 9.6652 | 10.054 | -50.7505 | 11.5447 | 25.0761 | 4.0757 | -82.7246 | 514.1238 | -85.9244 | -266.1402 | -79.3347 | 64.3467 | 25.5592 | 6.8329 | -0.64667 | 0.000309 | 21.6656 | 16.5969 | 6.1558 | -0.95099 | 0.000967 | 1 | 0 | 0 | 400 | 30 | 32 | link 4 and gripper crossbar |  | 137.8126 | 0 | [14 empty] | 0 | [21 empty] | 0
4.0667 | 5 | down to the part | LIN | straight line, GNN tracking | 400 | 33.398 | -90 | 27.3114 | 14.9455 | -95.4838 | -46.4538 | 9.6808 | 9.7467 | -48.6858 | 11.194 | 23.998 | 3.7471 | -73.749 | 495.5119 | -84.1526 | -258.7323 | -78.8781 | 64.4146 | 25.5874 | 6.8116 | -0.6479 | 0.000289 | 21.6884 | 16.6152 | 6.1366 | -0.9528 | 0.000902 | 1 | 0 | 0 | 400 | 30 | 32 | link 4 and gripper crossbar |  | 137.398 | 0 | [14 empty] | 0 | [21 empty] | 0
4.0708 | 5 | down to the part | LIN | straight line, GNN tracking | 400 | 33.0042 | -90 | 27.3508 | 14.7509 | -95.4386 | -46.3582 | 9.6951 | 9.4753 | -46.6955 | 10.8509 | 22.9495 | 3.4198 | -65.1389 | 477.665 | -82.3398 | -251.6345 | -78.5518 | 64.4794 | 25.6145 | 6.7913 | -0.64904 | 0.000269 | 21.7102 | 16.6328 | 6.1183 | -0.95446 | 0.000841 | 1 | 0 | 0 | 400 | 30 | 32 | link 4 and gripper crossbar |  | 137.0042 | 0 | [14 empty] | 0 | [21 empty] | 0
4.075 | 5 | down to the part | LIN | straight line, GNN tracking | 400 | 32.6313 | -90 | 27.3893 | 14.5643 | -95.3948 | -46.2668 | 9.708 | 9.2383 | -44.7766 | 10.5155 | 21.9294 | 3.0933 | -56.88 | 460.5517 | -80.4943 | -244.8336 | -78.3438 | 64.5414 | 25.6404 | 6.7719 | -0.65007 | 0.000251 | 21.7311 | 16.6496 | 6.1008 | -0.95598 | 0.000783 | 1 | 0 | 0 | 400 | 30 | 32 | link 4 and gripper crossbar |  | 136.6313 | 0 | [14 empty] | 0 | [21 empty] | 0
4.0792 | 5 | down to the part | LIN | straight line, GNN tracking | 400 | 32.2792 | -90 | 27.4534 | 14.327 | -95.33 | -46.1699 | 9.7195 | 15.3784 | -56.9586 | 15.5564 | 23.2631 | 2.7608 | 1473.618 | -2923.695 | 1209.802 | 320.0763 | -79.7937 | 72.4974 | 25.8591 | 6.7304 | -0.66414 | -0.001131 | 24.4099 | 16.7916 | 6.0635 | -0.97668 | -0.003535 | 1 | 0 | 0 | 400 | 30 | 32 | link 4 and gripper crossbar |  | 136.2792 | 1 | 400 | 32.2792 | -90 | 2 | 0.51282 | -0.16375 | -1 | 0 | 0.16667 | 30.8556 | 9.3612 | -93.5712 | -44.997 | 8.4541 | 0 | [21 empty] | 0
4.0833 | 5 | down to the part | LIN | straight line, GNN tracking | 400 | 31.948 | -90 | 27.5157 | 14.0995 | -95.2673 | -46.0774 | 9.7295 | 14.953 | -54.6024 | 15.0561 | 22.1953 | 2.3979 | -102.0822 | 565.4927 | -120.0605 | -256.2621 | -87.0951 | 64.3638 | 25.7089 | 6.7268 | -0.65111 | 0.000321 | 21.6713 | 16.6941 | 6.0601 | -0.95751 | 0.001003 | 1 | 0 | 0 | 400 | 30 | 32 | link 4 and gripper crossbar |  | 135.948 | 0 | [14 empty] | 0 | [21 empty] | 0
4.0875 | 5 | down to the part | LIN | straight line, GNN tracking | 400 | 31.6376 | -90 | 27.5764 | 13.8815 | -95.2065 | -45.9893 | 9.738 | 14.568 | -52.3325 | 14.568 | 21.1571 | 2.0393 | -92.4005 | 544.7917 | -117.1389 | -249.1679 | -86.0845 | 64.4255 | 25.737 | 6.7095 | -0.65188 | 0.000297 | 21.6921 | 16.7124 | 6.0446 | -0.95864 | 0.000928 | 1 | 0 | 0 | 400 | 30 | 32 | link 4 and gripper crossbar |  | 135.6376 | 0 | [14 empty] | 0 | [21 empty] | 0
4.0917 | 5 | down to the part | LIN | straight line, GNN tracking | 400 | 31.348 | -90 | 27.6357 | 13.6725 | -95.1478 | -45.9053 | 9.745 | 14.2217 | -50.1452 | 14.0923 | 20.1472 | 1.684 | -83.1129 | 524.9464 | -114.1884 | -242.3813 | -85.2637 | 64.4844 | 25.7641 | 6.6932 | -0.65254 | 0.000275 | 21.7119 | 16.7299 | 6.0299 | -0.95961 | 0.000859 | 1 | 0 | 0 | 400 | 30 | 32 | link 4 and gripper crossbar |  | 135.348 | 0 | [14 empty] | 0 | [21 empty] | 0
4.0958 | 5 | down to the part | LIN | straight line, GNN tracking | 400 | 31.0792 | -90 | 27.6936 | 13.4724 | -95.091 | -45.8255 | 9.7505 | 13.9126 | -48.0372 | 13.6288 | 19.1643 | 1.3315 | -74.2029 | 505.9205 | -111.224 | -235.8859 | -84.6077 | 64.5405 | 25.7901 | 6.6778 | -0.65309 | 0.000254 | 21.7308 | 16.7468 | 6.016 | -0.96043 | 0.000794 | 1 | 0 | 0 | 400 | 30 | 32 | link 4 and gripper crossbar |  | 135.0792 | 0 | [14 empty] | 0 | [21 empty] | 0
4.1 | 5 | down to the part | LIN | straight line, GNN tracking | 400 | 30.8313 | -90 | 27.7505 | 13.2807 | -95.0361 | -45.7496 | 9.7546 | 13.639 | -46.0052 | 13.1778 | 18.2074 | 0.98104 | -65.6556 | 487.6803 | -108.2537 | -229.6691 | -84.102 | 64.5939 | 25.815 | 6.6634 | -0.65354 | 0.000234 | 21.7488 | 16.763 | 6.003 | -0.96109 | 0.000733 | 1 | 0 | 0 | 400 | 30 | 32 | link 4 and gripper crossbar |  | 134.8313 | 0 | [14 empty] | 0 | [21 empty] | 0
4.1042 | 5 | down to the part | LIN | straight line, GNN tracking | 400 | 30.6043 | -90 | 27.8063 | 13.0971 | -94.9831 | -45.6776 | 9.7572 | 13.3996 | -44.046 | 12.7391 | 17.2752 | 0.63215 | -57.4569 | 470.1936 | -105.2841 | -223.7187 | -83.7338 | 64.6446 | 25.839 | 6.6499 | -0.65389 | 0.000216 | 21.7659 | 16.7785 | 5.9909 | -0.9616 | 0.000675 | 1 | 0 | 0 | 400 | 30 | 32 | link 4 and gripper crossbar |  | 134.6043 | 0 | [14 empty] | 0 | [21 empty] | 0
4.1083 | 5 | down to the part | LIN | straight line, GNN tracking | 400 | 30.398 | -90 | 27.8613 | 12.9215 | -94.9318 | -45.6094 | 9.7584 | 13.1929 | -42.1568 | 12.3127 | 16.3668 | 0.28427 | -49.5934 | 453.4292 | -102.3214 | -218.0232 | -83.4912 | 64.6927 | 25.8619 | 6.6373 | -0.65413 | 0.000199 | 21.7821 | 16.7934 | 5.9795 | -0.96196 | 0.000621 | 1 | 0 | 0 | 400 | 30 | 32 | link 4 and gripper crossbar |  | 134.398 | 0 | [14 empty] | 0 | [21 empty] | 0
4.1125 | 5 | down to the part | LIN | straight line, GNN tracking | 400 | 30.2126 | -90 | 27.9155 | 12.7534 | -94.8822 | -45.5449 | 9.7582 | 13.0177 | -40.3344 | 11.8987 | 15.4811 | -0.063079 | -42.0519 | 437.3575 | -99.3703 | -212.5717 | -83.3636 | 64.7382 | 25.8839 | 6.6256 | -0.65427 | 0.000182 | 21.7974 | 16.8077 | 5.969 | -0.96217 | 0.00057 | 1 | 0 | 0 | 400 | 30 | 32 | link 4 and gripper crossbar |  | 134.2126 | 0 | [14 empty] | 0 | [21 empty] | 0
4.1167 | 5 | down to the part | LIN | straight line, GNN tracking | 400 | 30.048 | -90 | 27.9691 | 12.5927 | -94.8343 | -45.484 | 9.7564 | 12.8727 | -38.5763 | 11.4969 | 14.6171 | -0.41033 | -34.8201 | 421.95 | -96.4352 | -207.3536 | -83.3411 | 64.7813 | 25.9049 | 6.6148 | -0.65431 | 0.000167 | 21.8119 | 16.8214 | 5.9593 | -0.96222 | 0.000521 | 1 | 0 | 0 | 400 | 30 | 32 | link 4 and gripper crossbar |  | 134.048 | 0 | [14 empty] | 0 | [21 empty] | 0
4.1208 | 5 | down to the part | LIN | straight line, GNN tracking | 400 | 30 | -90 | 28.0334 | 12.4433 | -94.7873 | -45.4336 | 9.7442 | 15.4124 | -35.8532 | 11.2759 | 12.0954 | -2.9306 | 609.546 | 653.548 | -53.034 | -605.1915 | -604.8656 | 96.1828 | 39.6548 | 9.4124 | -0.99562 | 0.000286 | 32.3848 | 25.7499 | 8.4796 | -1.4641 | 0.000895 | 1 | 0 | 0 | 400 | 30 | 32 | link 4 and gripper crossbar |  | 134 | 0 | [14 empty] | 0 | [21 empty] | 0
4.125 | 6 | close gripper | GRIP | gripper | 400 | 30 | -90 | 28.0334 | 12.4433 | -94.7873 | -45.4336 | 9.7442 | 0 | 0 | 0 | 0 | 0 | -3698.983 | 8604.764 | -2706.222 | -2902.909 | 703.3456 | 49.9038 | 27.8277 | 8.1646 | -0.71714 | 0.000606 | 16.8026 | 18.0699 | 7.3555 | -1.0546 | 0.001894 | 0.99 | 0 | 0 | 400 | 30 | 32 | link 4 and gripper crossbar |  | 134 | 0 | [14 empty] | 0 | [21 empty] | 0
4.1292 | 6 | close gripper | GRIP | gripper | 400 | 30 | -90 | 28.0334 | 12.4433 | -94.7873 | -45.4336 | 9.7442 | 0 | 0 | 0 | 0 | 0 | 0 | 0 | 0 | 0 | 0 | 58.9994 | 23.0103 | 5.9715 | -0.5814 | 0 | 19.8651 | 14.9418 | 5.3797 | -0.855 | 0 | 0.98 | 0 | 0 | 400 | 30 | 32 | link 4 and gripper crossbar |  | 134 | 0 | [14 empty] | 0 | [21 empty] | 0
4.1333 | 6 | close gripper | GRIP | gripper | 400 | 30 | -90 | 28.0334 | 12.4433 | -94.7873 | -45.4336 | 9.7442 | 0 | 0 | 0 | 0 | 0 | 0 | 0 | 0 | 0 | 0 | 58.9994 | 23.0103 | 5.9715 | -0.5814 | 0 | 19.8651 | 14.9418 | 5.3797 | -0.855 | 0 | 0.97 | 0 | 0 | 400 | 30 | 32 | link 4 and gripper crossbar |  | 134 | 0 | [14 empty] | 0 | [21 empty] | 0
4.1375 | 6 | close gripper | GRIP | gripper | 400 | 30 | -90 | 28.0334 | 12.4433 | -94.7873 | -45.4336 | 9.7442 | 0 | 0 | 0 | 0 | 0 | 0 | 0 | 0 | 0 | 0 | 58.9994 | 23.0103 | 5.9715 | -0.5814 | 0 | 19.8651 | 14.9418 | 5.3797 | -0.855 | 0 | 0.96 | 0 | 0 | 400 | 30 | 32 | link 4 and gripper crossbar |  | 134 | 0 | [14 empty] | 0 | [21 empty] | 0
4.1417 | 6 | close gripper | GRIP | gripper | 400 | 30 | -90 | 28.0334 | 12.4433 | -94.7873 | -45.4336 | 9.7442 | 0 | 0 | 0 | 0 | 0 | 0 | 0 | 0 | 0 | 0 | 58.9994 | 23.0103 | 5.9715 | -0.5814 | 0 | 19.8651 | 14.9418 | 5.3797 | -0.855 | 0 | 0.95 | 0 | 0 | 400 | 30 | 32 | link 4 and gripper crossbar |  | 134 | 0 | [14 empty] | 0 | [21 empty] | 0
4.1458 | 6 | close gripper | GRIP | gripper | 400 | 30 | -90 | 28.0334 | 12.4433 | -94.7873 | -45.4336 | 9.7442 | 0 | 0 | 0 | 0 | 0 | 0 | 0 | 0 | 0 | 0 | 58.9994 | 23.0103 | 5.9715 | -0.5814 | 0 | 19.8651 | 14.9418 | 5.3797 | -0.855 | 0 | 0.94 | 0 | 0 | 400 | 30 | 32 | link 4 and gripper crossbar |  | 134 | 0 | [14 empty] | 0 | [21 empty] | 0
4.15 | 6 | close gripper | GRIP | gripper | 400 | 30 | -90 | 28.0334 | 12.4433 | -94.7873 | -45.4336 | 9.7442 | 0 | 0 | 0 | 0 | 0 | 0 | 0 | 0 | 0 | 0 | 58.9994 | 23.0103 | 5.9715 | -0.5814 | 0 | 19.8651 | 14.9418 | 5.3797 | -0.855 | 0 | 0.93 | 0 | 0 | 400 | 30 | 32 | link 4 and gripper crossbar |  | 134 | 0 | [14 empty] | 0 | [21 empty] | 0
4.1542 | 6 | close gripper | GRIP | gripper | 400 | 30 | -90 | 28.0334 | 12.4433 | -94.7873 | -45.4336 | 9.7442 | 0 | 0 | 0 | 0 | 0 | 0 | 0 | 0 | 0 | 0 | 58.9994 | 23.0103 | 5.9715 | -0.5814 | 0 | 19.8651 | 14.9418 | 5.3797 | -0.855 | 0 | 0.92 | 0 | 0 | 400 | 30 | 32 | link 4 and gripper crossbar |  | 134 | 0 | [14 empty] | 0 | [21 empty] | 0
4.1583 | 6 | close gripper | GRIP | gripper | 400 | 30 | -90 | 28.0334 | 12.4433 | -94.7873 | -45.4336 | 9.7442 | 0 | 0 | 0 | 0 | 0 | 0 | 0 | 0 | 0 | 0 | 58.9994 | 23.0103 | 5.9715 | -0.5814 | 0 | 19.8651 | 14.9418 | 5.3797 | -0.855 | 0 | 0.91 | 0 | 0 | 400 | 30 | 32 | link 4 and gripper crossbar |  | 134 | 0 | [14 empty] | 0 | [21 empty] | 0
4.1625 | 6 | close gripper | GRIP | gripper | 400 | 30 | -90 | 28.0334 | 12.4433 | -94.7873 | -45.4336 | 9.7442 | 0 | 0 | 0 | 0 | 0 | 0 | 0 | 0 | 0 | 0 | 58.9994 | 23.0103 | 5.9715 | -0.5814 | 0 | 19.8651 | 14.9418 | 5.3797 | -0.855 | 0 | 0.9 | 0 | 0 | 400 | 30 | 32 | link 4 and gripper crossbar |  | 134 | 0 | [14 empty] | 0 | [21 empty] | 0
4.1667 | 6 | close gripper | GRIP | gripper | 400 | 30 | -90 | 28.0334 | 12.4433 | -94.7873 | -45.4336 | 9.7442 | 0 | 0 | 0 | 0 | 0 | 0 | 0 | 0 | 0 | 0 | 58.9994 | 23.0103 | 5.9715 | -0.5814 | 0 | 19.8651 | 14.9418 | 5.3797 | -0.855 | 0 | 0.89 | 0 | 0 | 400 | 30 | 32 | link 4 and gripper crossbar |  | 134 | 0 | [14 empty] | 0 | [21 empty] | 0
4.1708 | 6 | close gripper | GRIP | gripper | 400 | 30 | -90 | 28.0334 | 12.4433 | -94.7873 | -45.4336 | 9.7442 | 0 | 0 | 0 | 0 | 0 | 0 | 0 | 0 | 0 | 0 | 58.9994 | 23.0103 | 5.9715 | -0.5814 | 0 | 19.8651 | 14.9418 | 5.3797 | -0.855 | 0 | 0.88 | 0 | 0 | 400 | 30 | 32 | link 4 and gripper crossbar |  | 134 | 0 | [14 empty] | 0 | [21 empty] | 0
4.175 | 6 | close gripper | GRIP | gripper | 400 | 30 | -90 | 28.0334 | 12.4433 | -94.7873 | -45.4336 | 9.7442 | 0 | 0 | 0 | 0 | 0 | 0 | 0 | 0 | 0 | 0 | 58.9994 | 23.0103 | 5.9715 | -0.5814 | 0 | 19.8651 | 14.9418 | 5.3797 | -0.855 | 0 | 0.87 | 0 | 0 | 400 | 30 | 32 | link 4 and gripper crossbar |  | 134 | 0 | [14 empty] | 0 | [21 empty] | 0
4.1792 | 6 | close gripper | GRIP | gripper | 400 | 30 | -90 | 28.0334 | 12.4433 | -94.7873 | -45.4336 | 9.7442 | 0 | 0 | 0 | 0 | 0 | 0 | 0 | 0 | 0 | 0 | 58.9994 | 23.0103 | 5.9715 | -0.5814 | 0 | 19.8651 | 14.9418 | 5.3797 | -0.855 | 0 | 0.86 | 0 | 0 | 400 | 30 | 32 | link 4 and gripper crossbar |  | 134 | 0 | [14 empty] | 0 | [21 empty] | 0
4.1833 | 6 | close gripper | GRIP | gripper | 400 | 30 | -90 | 28.0334 | 12.4433 | -94.7873 | -45.4336 | 9.7442 | 0 | 0 | 0 | 0 | 0 | 0 | 0 | 0 | 0 | 0 | 58.9994 | 23.0103 | 5.9715 | -0.5814 | 0 | 19.8651 | 14.9418 | 5.3797 | -0.855 | 0 | 0.85 | 0 | 0 | 400 | 30 | 32 | link 4 and gripper crossbar |  | 134 | 0 | [14 empty] | 0 | [21 empty] | 0
4.1875 | 6 | close gripper | GRIP | gripper | 400 | 30 | -90 | 28.0334 | 12.4433 | -94.7873 | -45.4336 | 9.7442 | 0 | 0 | 0 | 0 | 0 | 0 | 0 | 0 | 0 | 0 | 58.9994 | 23.0103 | 5.9715 | -0.5814 | 0 | 19.8651 | 14.9418 | 5.3797 | -0.855 | 0 | 0.84 | 0 | 0 | 400 | 30 | 32 | link 4 and gripper crossbar |  | 134 | 0 | [14 empty] | 0 | [21 empty] | 0
4.1917 | 6 | close gripper | GRIP | gripper | 400 | 30 | -90 | 28.0334 | 12.4433 | -94.7873 | -45.4336 | 9.7442 | 0 | 0 | 0 | 0 | 0 | 0 | 0 | 0 | 0 | 0 | 58.9994 | 23.0103 | 5.9715 | -0.5814 | 0 | 19.8651 | 14.9418 | 5.3797 | -0.855 | 0 | 0.83 | 0 | 0 | 400 | 30 | 32 | link 4 and gripper crossbar |  | 134 | 0 | [14 empty] | 0 | [21 empty] | 0
4.1958 | 6 | close gripper | GRIP | gripper | 400 | 30 | -90 | 28.0334 | 12.4433 | -94.7873 | -45.4336 | 9.7442 | 0 | 0 | 0 | 0 | 0 | 0 | 0 | 0 | 0 | 0 | 58.9994 | 23.0103 | 5.9715 | -0.5814 | 0 | 19.8651 | 14.9418 | 5.3797 | -0.855 | 0 | 0.82 | 0 | 0 | 400 | 30 | 32 | link 4 and gripper crossbar |  | 134 | 0 | [14 empty] | 0 | [21 empty] | 0
4.2 | 6 | close gripper | GRIP | gripper | 400 | 30 | -90 | 28.0334 | 12.4433 | -94.7873 | -45.4336 | 9.7442 | 0 | 0 | 0 | 0 | 0 | 0 | 0 | 0 | 0 | 0 | 58.9994 | 23.0103 | 5.9715 | -0.5814 | 0 | 19.8651 | 14.9418 | 5.3797 | -0.855 | 0 | 0.81 | 0 | 0 | 400 | 30 | 32 | link 4 and gripper crossbar |  | 134 | 0 | [14 empty] | 0 | [21 empty] | 0
4.2042 | 6 | close gripper | GRIP | gripper | 400 | 30 | -90 | 28.0334 | 12.4433 | -94.7873 | -45.4336 | 9.7442 | 0 | 0 | 0 | 0 | 0 | 0 | 0 | 0 | 0 | 0 | 58.9994 | 23.0103 | 5.9715 | -0.5814 | 0 | 19.8651 | 14.9418 | 5.3797 | -0.855 | 0 | 0.8 | 0 | 0 | 400 | 30 | 32 | link 4 and gripper crossbar |  | 134 | 0 | [14 empty] | 0 | [21 empty] | 0
4.2083 | 6 | close gripper | GRIP | gripper | 400 | 30 | -90 | 28.0334 | 12.4433 | -94.7873 | -45.4336 | 9.7442 | 0 | 0 | 0 | 0 | 0 | 0 | 0 | 0 | 0 | 0 | 58.9994 | 23.0103 | 5.9715 | -0.5814 | 0 | 19.8651 | 14.9418 | 5.3797 | -0.855 | 0 | 0.79 | 0 | 0 | 400 | 30 | 32 | link 4 and gripper crossbar |  | 134 | 0 | [14 empty] | 0 | [21 empty] | 0
4.2125 | 6 | close gripper | GRIP | gripper | 400 | 30 | -90 | 28.0334 | 12.4433 | -94.7873 | -45.4336 | 9.7442 | 0 | 0 | 0 | 0 | 0 | 0 | 0 | 0 | 0 | 0 | 58.9994 | 23.0103 | 5.9715 | -0.5814 | 0 | 19.8651 | 14.9418 | 5.3797 | -0.855 | 0 | 0.78 | 0 | 0 | 400 | 30 | 32 | link 4 and gripper crossbar |  | 134 | 0 | [14 empty] | 0 | [21 empty] | 0
4.2167 | 6 | close gripper | GRIP | gripper | 400 | 30 | -90 | 28.0334 | 12.4433 | -94.7873 | -45.4336 | 9.7442 | 0 | 0 | 0 | 0 | 0 | 0 | 0 | 0 | 0 | 0 | 58.9994 | 23.0103 | 5.9715 | -0.5814 | 0 | 19.8651 | 14.9418 | 5.3797 | -0.855 | 0 | 0.77 | 0 | 0 | 400 | 30 | 32 | link 4 and gripper crossbar |  | 134 | 0 | [14 empty] | 0 | [21 empty] | 0
4.2208 | 6 | close gripper | GRIP | gripper | 400 | 30 | -90 | 28.0334 | 12.4433 | -94.7873 | -45.4336 | 9.7442 | 0 | 0 | 0 | 0 | 0 | 0 | 0 | 0 | 0 | 0 | 58.9994 | 23.0103 | 5.9715 | -0.5814 | 0 | 19.8651 | 14.9418 | 5.3797 | -0.855 | 0 | 0.76 | 0 | 0 | 400 | 30 | 32 | link 4 and gripper crossbar |  | 134 | 0 | [14 empty] | 0 | [21 empty] | 0
4.225 | 6 | close gripper | GRIP | gripper | 400 | 30 | -90 | 28.0334 | 12.4433 | -94.7873 | -45.4336 | 9.7442 | 0 | 0 | 0 | 0 | 0 | 0 | 0 | 0 | 0 | 0 | 58.9994 | 23.0103 | 5.9715 | -0.5814 | 0 | 19.8651 | 14.9418 | 5.3797 | -0.855 | 0 | 0.75 | 0 | 0 | 400 | 30 | 32 | link 4 and gripper crossbar |  | 134 | 0 | [14 empty] | 0 | [21 empty] | 0
4.2292 | 6 | close gripper | GRIP | gripper | 400 | 30 | -90 | 28.0334 | 12.4433 | -94.7873 | -45.4336 | 9.7442 | 0 | 0 | 0 | 0 | 0 | 0 | 0 | 0 | 0 | 0 | 58.9994 | 23.0103 | 5.9715 | -0.5814 | 0 | 19.8651 | 14.9418 | 5.3797 | -0.855 | 0 | 0.74 | 0 | 0 | 400 | 30 | 32 | link 4 and gripper crossbar |  | 134 | 0 | [14 empty] | 0 | [21 empty] | 0
4.2333 | 6 | close gripper | GRIP | gripper | 400 | 30 | -90 | 28.0334 | 12.4433 | -94.7873 | -45.4336 | 9.7442 | 0 | 0 | 0 | 0 | 0 | 0 | 0 | 0 | 0 | 0 | 58.9994 | 23.0103 | 5.9715 | -0.5814 | 0 | 19.8651 | 14.9418 | 5.3797 | -0.855 | 0 | 0.73 | 0 | 0 | 400 | 30 | 32 | link 4 and gripper crossbar |  | 134 | 0 | [14 empty] | 0 | [21 empty] | 0
4.2375 | 6 | close gripper | GRIP | gripper | 400 | 30 | -90 | 28.0334 | 12.4433 | -94.7873 | -45.4336 | 9.7442 | 0 | 0 | 0 | 0 | 0 | 0 | 0 | 0 | 0 | 0 | 58.9994 | 23.0103 | 5.9715 | -0.5814 | 0 | 19.8651 | 14.9418 | 5.3797 | -0.855 | 0 | 0.72 | 0 | 0 | 400 | 30 | 32 | link 4 and gripper crossbar |  | 134 | 0 | [14 empty] | 0 | [21 empty] | 0
4.2417 | 6 | close gripper | GRIP | gripper | 400 | 30 | -90 | 28.0334 | 12.4433 | -94.7873 | -45.4336 | 9.7442 | 0 | 0 | 0 | 0 | 0 | 0 | 0 | 0 | 0 | 0 | 58.9994 | 23.0103 | 5.9715 | -0.5814 | 0 | 19.8651 | 14.9418 | 5.3797 | -0.855 | 0 | 0.71 | 0 | 0 | 400 | 30 | 32 | link 4 and gripper crossbar |  | 134 | 0 | [14 empty] | 0 | [21 empty] | 0
4.2458 | 6 | close gripper | GRIP | gripper | 400 | 30 | -90 | 28.0334 | 12.4433 | -94.7873 | -45.4336 | 9.7442 | 0 | 0 | 0 | 0 | 0 | 0 | 0 | 0 | 0 | 0 | 58.9994 | 23.0103 | 5.9715 | -0.5814 | 0 | 19.8651 | 14.9418 | 5.3797 | -0.855 | 0 | 0.7 | 0 | 0 | 400 | 30 | 32 | link 4 and gripper crossbar |  | 134 | 0 | [14 empty] | 0 | [21 empty] | 0
4.25 | 6 | close gripper | GRIP | gripper | 400 | 30 | -90 | 28.0334 | 12.4433 | -94.7873 | -45.4336 | 9.7442 | 0 | 0 | 0 | 0 | 0 | 0 | 0 | 0 | 0 | 0 | 58.9994 | 23.0103 | 5.9715 | -0.5814 | 0 | 19.8651 | 14.9418 | 5.3797 | -0.855 | 0 | 0.69 | 0 | 0 | 400 | 30 | 32 | link 4 and gripper crossbar |  | 134 | 0 | [14 empty] | 0 | [21 empty] | 0
4.2542 | 6 | close gripper | GRIP | gripper | 400 | 30 | -90 | 28.0334 | 12.4433 | -94.7873 | -45.4336 | 9.7442 | 0 | 0 | 0 | 0 | 0 | 0 | 0 | 0 | 0 | 0 | 58.9994 | 23.0103 | 5.9715 | -0.5814 | 0 | 19.8651 | 14.9418 | 5.3797 | -0.855 | 0 | 0.68 | 0 | 0 | 400 | 30 | 32 | link 4 and gripper crossbar |  | 134 | 0 | [14 empty] | 0 | [21 empty] | 0
4.2583 | 6 | close gripper | GRIP | gripper | 400 | 30 | -90 | 28.0334 | 12.4433 | -94.7873 | -45.4336 | 9.7442 | 0 | 0 | 0 | 0 | 0 | 0 | 0 | 0 | 0 | 0 | 58.9994 | 23.0103 | 5.9715 | -0.5814 | 0 | 19.8651 | 14.9418 | 5.3797 | -0.855 | 0 | 0.67 | 0 | 0 | 400 | 30 | 32 | link 4 and gripper crossbar |  | 134 | 0 | [14 empty] | 0 | [21 empty] | 0
4.2625 | 6 | close gripper | GRIP | gripper | 400 | 30 | -90 | 28.0334 | 12.4433 | -94.7873 | -45.4336 | 9.7442 | 0 | 0 | 0 | 0 | 0 | 0 | 0 | 0 | 0 | 0 | 58.9994 | 23.0103 | 5.9715 | -0.5814 | 0 | 19.8651 | 14.9418 | 5.3797 | -0.855 | 0 | 0.66 | 0 | 0 | 400 | 30 | 32 | link 4 and gripper crossbar |  | 134 | 0 | [14 empty] | 0 | [21 empty] | 0
4.2667 | 6 | close gripper | GRIP | gripper | 400 | 30 | -90 | 28.0334 | 12.4433 | -94.7873 | -45.4336 | 9.7442 | 0 | 0 | 0 | 0 | 0 | 0 | 0 | 0 | 0 | 0 | 58.9994 | 23.0103 | 5.9715 | -0.5814 | 0 | 19.8651 | 14.9418 | 5.3797 | -0.855 | 0 | 0.65 | 0 | 0 | 400 | 30 | 32 | link 4 and gripper crossbar |  | 134 | 0 | [14 empty] | 0 | [21 empty] | 0
4.2708 | 6 | close gripper | GRIP | gripper | 400 | 30 | -90 | 28.0334 | 12.4433 | -94.7873 | -45.4336 | 9.7442 | 0 | 0 | 0 | 0 | 0 | 0 | 0 | 0 | 0 | 0 | 58.9994 | 23.0103 | 5.9715 | -0.5814 | 0 | 19.8651 | 14.9418 | 5.3797 | -0.855 | 0 | 0.64 | 0 | 0 | 400 | 30 | 32 | link 4 and gripper crossbar |  | 134 | 0 | [14 empty] | 0 | [21 empty] | 0
4.275 | 6 | close gripper | GRIP | gripper | 400 | 30 | -90 | 28.0334 | 12.4433 | -94.7873 | -45.4336 | 9.7442 | 0 | 0 | 0 | 0 | 0 | 0 | 0 | 0 | 0 | 0 | 58.9994 | 23.0103 | 5.9715 | -0.5814 | 0 | 19.8651 | 14.9418 | 5.3797 | -0.855 | 0 | 0.63 | 0 | 0 | 400 | 30 | 32 | link 4 and gripper crossbar |  | 134 | 0 | [14 empty] | 0 | [21 empty] | 0
4.2792 | 6 | close gripper | GRIP | gripper | 400 | 30 | -90 | 28.0334 | 12.4433 | -94.7873 | -45.4336 | 9.7442 | 0 | 0 | 0 | 0 | 0 | 0 | 0 | 0 | 0 | 0 | 58.9994 | 23.0103 | 5.9715 | -0.5814 | 0 | 19.8651 | 14.9418 | 5.3797 | -0.855 | 0 | 0.62 | 0 | 0 | 400 | 30 | 32 | link 4 and gripper crossbar |  | 134 | 0 | [14 empty] | 0 | [21 empty] | 0
4.2833 | 6 | close gripper | GRIP | gripper | 400 | 30 | -90 | 28.0334 | 12.4433 | -94.7873 | -45.4336 | 9.7442 | 0 | 0 | 0 | 0 | 0 | 0 | 0 | 0 | 0 | 0 | 58.9994 | 23.0103 | 5.9715 | -0.5814 | 0 | 19.8651 | 14.9418 | 5.3797 | -0.855 | 0 | 0.61 | 0 | 0 | 400 | 30 | 32 | link 4 and gripper crossbar |  | 134 | 0 | [14 empty] | 0 | [21 empty] | 0
4.2875 | 6 | close gripper | GRIP | gripper | 400 | 30 | -90 | 28.0334 | 12.4433 | -94.7873 | -45.4336 | 9.7442 | 0 | 0 | 0 | 0 | 0 | 0 | 0 | 0 | 0 | 0 | 58.9994 | 23.0103 | 5.9715 | -0.5814 | 0 | 19.8651 | 14.9418 | 5.3797 | -0.855 | 0 | 0.6 | 0 | 0 | 400 | 30 | 32 | link 4 and gripper crossbar |  | 134 | 0 | [14 empty] | 0 | [21 empty] | 0
4.2917 | 6 | close gripper | GRIP | gripper | 400 | 30 | -90 | 28.0334 | 12.4433 | -94.7873 | -45.4336 | 9.7442 | 0 | 0 | 0 | 0 | 0 | 0 | 0 | 0 | 0 | 0 | 58.9994 | 23.0103 | 5.9715 | -0.5814 | 0 | 19.8651 | 14.9418 | 5.3797 | -0.855 | 0 | 0.59 | 0 | 0 | 400 | 30 | 32 | link 4 and gripper crossbar |  | 134 | 0 | [14 empty] | 0 | [21 empty] | 0
4.2958 | 6 | close gripper | GRIP | gripper | 400 | 30 | -90 | 28.0334 | 12.4433 | -94.7873 | -45.4336 | 9.7442 | 0 | 0 | 0 | 0 | 0 | 0 | 0 | 0 | 0 | 0 | 58.9994 | 23.0103 | 5.9715 | -0.5814 | 0 | 19.8651 | 14.9418 | 5.3797 | -0.855 | 0 | 0.58 | 0 | 0 | 400 | 30 | 32 | link 4 and gripper crossbar |  | 134 | 0 | [14 empty] | 0 | [21 empty] | 0
4.3 | 6 | close gripper | GRIP | gripper | 400 | 30 | -90 | 28.0334 | 12.4433 | -94.7873 | -45.4336 | 9.7442 | 0 | 0 | 0 | 0 | 0 | 0 | 0 | 0 | 0 | 0 | 58.9994 | 23.0103 | 5.9715 | -0.5814 | 0 | 19.8651 | 14.9418 | 5.3797 | -0.855 | 0 | 0.57 | 0 | 0 | 400 | 30 | 32 | link 4 and gripper crossbar |  | 134 | 0 | [14 empty] | 0 | [21 empty] | 0
4.3042 | 6 | close gripper | GRIP | gripper | 400 | 30 | -90 | 28.0334 | 12.4433 | -94.7873 | -45.4336 | 9.7442 | 0 | 0 | 0 | 0 | 0 | 0 | 0 | 0 | 0 | 0 | 58.9994 | 23.0103 | 5.9715 | -0.5814 | 0 | 19.8651 | 14.9418 | 5.3797 | -0.855 | 0 | 0.56 | 0 | 0 | 400 | 30 | 32 | link 4 and gripper crossbar |  | 134 | 0 | [14 empty] | 0 | [21 empty] | 0
4.3083 | 6 | close gripper | GRIP | gripper | 400 | 30 | -90 | 28.0334 | 12.4433 | -94.7873 | -45.4336 | 9.7442 | 0 | 0 | 0 | 0 | 0 | 0 | 0 | 0 | 0 | 0 | 58.9994 | 23.0103 | 5.9715 | -0.5814 | 0 | 19.8651 | 14.9418 | 5.3797 | -0.855 | 0 | 0.55 | 0 | 0 | 400 | 30 | 32 | link 4 and gripper crossbar |  | 134 | 0 | [14 empty] | 0 | [21 empty] | 0
4.3125 | 6 | close gripper | GRIP | gripper | 400 | 30 | -90 | 28.0334 | 12.4433 | -94.7873 | -45.4336 | 9.7442 | 0 | 0 | 0 | 0 | 0 | 0 | 0 | 0 | 0 | 0 | 58.9994 | 23.0103 | 5.9715 | -0.5814 | 0 | 19.8651 | 14.9418 | 5.3797 | -0.855 | 0 | 0.54 | 0 | 0 | 400 | 30 | 32 | link 4 and gripper crossbar |  | 134 | 0 | [14 empty] | 0 | [21 empty] | 0
4.3167 | 6 | close gripper | GRIP | gripper | 400 | 30 | -90 | 28.0334 | 12.4433 | -94.7873 | -45.4336 | 9.7442 | 0 | 0 | 0 | 0 | 0 | 0 | 0 | 0 | 0 | 0 | 58.9994 | 23.0103 | 5.9715 | -0.5814 | 0 | 19.8651 | 14.9418 | 5.3797 | -0.855 | 0 | 0.53 | 0 | 0 | 400 | 30 | 32 | link 4 and gripper crossbar |  | 134 | 0 | [14 empty] | 0 | [21 empty] | 0
4.3208 | 6 | close gripper | GRIP | gripper | 400 | 30 | -90 | 28.0334 | 12.4433 | -94.7873 | -45.4336 | 9.7442 | 0 | 0 | 0 | 0 | 0 | 0 | 0 | 0 | 0 | 0 | 58.9994 | 23.0103 | 5.9715 | -0.5814 | 0 | 19.8651 | 14.9418 | 5.3797 | -0.855 | 0 | 0.52 | 0 | 0 | 400 | 30 | 32 | link 4 and gripper crossbar |  | 134 | 0 | [14 empty] | 0 | [21 empty] | 0
4.325 | 6 | close gripper | GRIP | gripper | 400 | 30 | -90 | 28.0334 | 12.4433 | -94.7873 | -45.4336 | 9.7442 | 0 | 0 | 0 | 0 | 0 | 0 | 0 | 0 | 0 | 0 | 58.9994 | 23.0103 | 5.9715 | -0.5814 | 0 | 19.8651 | 14.9418 | 5.3797 | -0.855 | 0 | 0.51 | 0 | 0 | 400 | 30 | 32 | link 4 and gripper crossbar |  | 134 | 0 | [14 empty] | 0 | [21 empty] | 0
4.3292 | 6 | close gripper | GRIP | gripper | 400 | 30 | -90 | 28.0334 | 12.4433 | -94.7873 | -45.4336 | 9.7442 | 0 | 0 | 0 | 0 | 0 | 0 | 0 | 0 | 0 | 0 | 58.9994 | 23.0103 | 5.9715 | -0.5814 | 0 | 19.8651 | 14.9418 | 5.3797 | -0.855 | 0 | 0.5 | 0 | 0 | 400 | 30 | 32 | link 4 and gripper crossbar |  | 134 | 0 | [14 empty] | 0 | [21 empty] | 0
4.3333 | 6 | close gripper | GRIP | gripper | 400 | 30 | -90 | 28.0334 | 12.4433 | -94.7873 | -45.4336 | 9.7442 | 0 | 0 | 0 | 0 | 0 | 0 | 0 | 0 | 0 | 0 | 58.9994 | 23.0103 | 5.9715 | -0.5814 | 0 | 19.8651 | 14.9418 | 5.3797 | -0.855 | 0 | 0.49 | 0 | 0 | 400 | 30 | 32 | link 4 and gripper crossbar |  | 134 | 0 | [14 empty] | 0 | [21 empty] | 0
4.3375 | 6 | close gripper | GRIP | gripper | 400 | 30 | -90 | 28.0334 | 12.4433 | -94.7873 | -45.4336 | 9.7442 | 0 | 0 | 0 | 0 | 0 | 0 | 0 | 0 | 0 | 0 | 58.9994 | 23.0103 | 5.9715 | -0.5814 | 0 | 19.8651 | 14.9418 | 5.3797 | -0.855 | 0 | 0.48 | 0 | 0 | 400 | 30 | 32 | link 4 and gripper crossbar |  | 134 | 0 | [14 empty] | 0 | [21 empty] | 0
4.3417 | 6 | close gripper | GRIP | gripper | 400 | 30 | -90 | 28.0334 | 12.4433 | -94.7873 | -45.4336 | 9.7442 | 0 | 0 | 0 | 0 | 0 | 0 | 0 | 0 | 0 | 0 | 58.9994 | 23.0103 | 5.9715 | -0.5814 | 0 | 19.8651 | 14.9418 | 5.3797 | -0.855 | 0 | 0.47 | 0 | 0 | 400 | 30 | 32 | link 4 and gripper crossbar |  | 134 | 0 | [14 empty] | 0 | [21 empty] | 0
4.3458 | 6 | close gripper | GRIP | gripper | 400 | 30 | -90 | 28.0334 | 12.4433 | -94.7873 | -45.4336 | 9.7442 | 0 | 0 | 0 | 0 | 0 | 0 | 0 | 0 | 0 | 0 | 58.9994 | 23.0103 | 5.9715 | -0.5814 | 0 | 19.8651 | 14.9418 | 5.3797 | -0.855 | 0 | 0.46 | 0 | 0 | 400 | 30 | 32 | link 4 and gripper crossbar |  | 134 | 0 | [14 empty] | 0 | [21 empty] | 0
4.35 | 6 | close gripper | GRIP | gripper | 400 | 30 | -90 | 28.0334 | 12.4433 | -94.7873 | -45.4336 | 9.7442 | 0 | 0 | 0 | 0 | 0 | 0 | 0 | 0 | 0 | 0 | 58.9994 | 23.0103 | 5.9715 | -0.5814 | 0 | 19.8651 | 14.9418 | 5.3797 | -0.855 | 0 | 0.45 | 0 | 0 | 400 | 30 | 32 | link 4 and gripper crossbar |  | 134 | 0 | [14 empty] | 0 | [21 empty] | 0
4.3542 | 6 | close gripper | GRIP | gripper | 400 | 30 | -90 | 28.0334 | 12.4433 | -94.7873 | -45.4336 | 9.7442 | 0 | 0 | 0 | 0 | 0 | 0 | 0 | 0 | 0 | 0 | 58.9994 | 23.0103 | 5.9715 | -0.5814 | 0 | 19.8651 | 14.9418 | 5.3797 | -0.855 | 0 | 0.44 | 0 | 0 | 400 | 30 | 32 | link 4 and gripper crossbar |  | 134 | 0 | [14 empty] | 0 | [21 empty] | 0
4.3583 | 6 | close gripper | GRIP | gripper | 400 | 30 | -90 | 28.0334 | 12.4433 | -94.7873 | -45.4336 | 9.7442 | 0 | 0 | 0 | 0 | 0 | 0 | 0 | 0 | 0 | 0 | 58.9994 | 23.0103 | 5.9715 | -0.5814 | 0 | 19.8651 | 14.9418 | 5.3797 | -0.855 | 0 | 0.43 | 0 | 0 | 400 | 30 | 32 | link 4 and gripper crossbar |  | 134 | 0 | [14 empty] | 0 | [21 empty] | 0
4.3625 | 6 | close gripper | GRIP | gripper | 400 | 30 | -90 | 28.0334 | 12.4433 | -94.7873 | -45.4336 | 9.7442 | 0 | 0 | 0 | 0 | 0 | 0 | 0 | 0 | 0 | 0 | 58.9994 | 23.0103 | 5.9715 | -0.5814 | 0 | 19.8651 | 14.9418 | 5.3797 | -0.855 | 0 | 0.42 | 0 | 0 | 400 | 30 | 32 | link 4 and gripper crossbar |  | 134 | 0 | [14 empty] | 0 | [21 empty] | 0
4.3667 | 6 | close gripper | GRIP | gripper | 400 | 30 | -90 | 28.0334 | 12.4433 | -94.7873 | -45.4336 | 9.7442 | 0 | 0 | 0 | 0 | 0 | 0 | 0 | 0 | 0 | 0 | 66.8474 | 27.0484 | 7.3232 | -0.94667 | 0 | 22.5075 | 17.5639 | 6.5974 | -1.3922 | 0 | 0.41861 | 1 | 2 | 400 | 30 | 32 | link 4 and gripper crossbar | 61.5736 | 134 | 0 | [14 empty] | 0 | [21 empty] | 0
4.3708 | 6 | close gripper | GRIP | gripper | 400 | 30 | -90 | 28.0334 | 12.4433 | -94.7873 | -45.4336 | 9.7442 | 0 | 0 | 0 | 0 | 0 | 0 | 0 | 0 | 0 | 0 | 66.8474 | 27.0484 | 7.3232 | -0.94667 | 0 | 22.5075 | 17.5639 | 6.5974 | -1.3922 | 0 | 0.41861 | 1 | 2 | 400 | 30 | 32 | link 4 and gripper crossbar | 61.5736 | 134 | 0 | [14 empty] | 0 | [21 empty] | 0
4.375 | 7 | lift | LIN | straight line, GNN tracking | 400 | 30.0208 | -90 | 28.1028 | 12.3029 | -94.7416 | -45.3902 | 9.7261 | 16.6551 | -33.6985 | 10.9771 | 10.4312 | -4.3649 | 3997.225 | -8087.634 | 2634.498 | 2503.492 | -1047.578 | 98.4035 | 32.4763 | 7.2455 | -1.1282 | -0.012167 | 33.1325 | 21.0885 | 6.5274 | -1.6591 | -0.038022 | 0.41861 | 1 | 2 | 400 | 30.0208 | 32 | link 4 and gripper crossbar | 61.5736 | 134.0208 | 0 | [14 empty] | 0 | [21 empty] | 0
4.3792 | 7 | lift | LIN | straight line, GNN tracking | 400 | 30.0625 | -90 | 28.1825 | 12.1457 | -94.6879 | -45.3466 | 9.7063 | 19.13 | -37.7238 | 12.875 | 10.4632 | -4.7443 | 593.982 | -966.0719 | 455.4919 | 7.6635 | -91.0624 | 76.8598 | 30.5975 | 8.101 | -1.0672 | -0.002116 | 25.8787 | 19.8685 | 7.2982 | -1.5694 | -0.006611 | 0.41861 | 1 | 2 | 400 | 30.0625 | 32 | link 4 and gripper crossbar | 61.5736 | 134.0625 | 1 | 400 | 30.0625 | -90 | 2 | 0.51282 | -0.16659 | -1 | 0 | 0.16667 | 31.0585 | 8.74 | -93.3803 | -44.845 | 8.5714 | 0 | [21 empty] | 0
4.3833 | 7 | lift | LIN | straight line, GNN tracking | 400 | 30.125 | -90 | 28.2616 | 11.9959 | -94.6361 | -45.3064 | 9.685 | 18.9908 | -35.9661 | 12.4354 | 9.642 | -5.102 | -33.4241 | 421.8452 | -105.4967 | -197.0875 | -85.8417 | 73.5956 | 30.526 | 8.1147 | -1.0565 | 0.000826 | 24.7797 | 19.8221 | 7.3105 | -1.5536 | 0.002583 | 0.41861 | 1 | 2 | 400 | 30.125 | 32 | link 4 and gripper crossbar | 61.5736 | 134.125 | 0 | [14 empty] | 0 | [21 empty] | 0
4.3875 | 7 | lift | LIN | straight line, GNN tracking | 400 | 30.2083 | -90 | 28.3403 | 11.8531 | -94.5861 | -45.2696 | 9.6623 | 18.8795 | -34.2694 | 12.0114 | 8.8397 | -5.4612 | -26.7025 | 407.2146 | -101.7607 | -192.54 | -86.2113 | 73.6218 | 30.5465 | 8.1129 | -1.0543 | 0.000717 | 24.7885 | 19.8354 | 7.3089 | -1.5505 | 0.00224 | 0.41861 | 1 | 2 | 400 | 30.2083 | 32 | link 4 and gripper crossbar | 61.5736 | 134.2083 | 0 | [14 empty] | 0 | [21 empty] | 0
4.3917 | 7 | lift | LIN | straight line, GNN tracking | 400 | 30.3125 | -90 | 28.4186 | 11.7171 | -94.5377 | -45.236 | 9.638 | 18.7951 | -32.6311 | 11.6028 | 8.0556 | -5.8224 | -20.2635 | 393.1924 | -98.058 | -188.1936 | -86.6772 | 73.6456 | 30.5662 | 8.1124 | -1.052 | 0.000614 | 24.7965 | 19.8482 | 7.3084 | -1.5471 | 0.001918 | 0.41861 | 1 | 2 | 400 | 30.3125 | 32 | link 4 and gripper crossbar | 61.5736 | 134.3125 | 0 | [14 empty] | 0 | [21 empty] | 0
4.3958 | 7 | lift | LIN | straight line, GNN tracking | 400 | 30.4375 | -90 | 28.4966 | 11.5877 | -94.491 | -45.2056 | 9.6122 | 18.7363 | -31.0487 | 11.2095 | 7.2887 | -6.1858 | -14.0954 | 379.7529 | -94.3939 | -184.0375 | -87.226 | 73.6671 | 30.5851 | 8.113 | -1.0496 | 0.000516 | 24.8037 | 19.8605 | 7.309 | -1.5435 | 0.001612 | 0.41861 | 1 | 2 | 400 | 30.4375 | 32 | link 4 and gripper crossbar | 61.5736 | 134.4375 | 0 | [14 empty] | 0 | [21 empty] | 0
4.4 | 7 | lift | LIN | straight line, GNN tracking | 400 | 30.5833 | -90 | 28.5746 | 11.4647 | -94.4459 | -45.1784 | 9.5849 | 18.7022 | -29.5201 | 10.8313 | 6.5385 | -6.5519 | -8.1881 | 366.8723 | -90.7694 | -180.0636 | -87.8511 | 73.6864 | 30.6032 | 8.1147 | -1.0469 | 0.000423 | 24.8102 | 19.8722 | 7.3106 | -1.5396 | 0.001321 | 0.41861 | 1 | 2 | 400 | 30.5833 | 32 | link 4 and gripper crossbar | 61.5736 | 134.5833 | 0 | [14 empty] | 0 | [21 empty] | 0
4.4042 | 7 | lift | LIN | straight line, GNN tracking | 400 | 30.75 | -90 | 28.6525 | 11.3479 | -94.4022 | -45.1542 | 9.5561 | 18.6917 | -28.0429 | 10.468 | 5.804 | -6.9208 | -2.5317 | 354.5277 | -87.1852 | -176.2638 | -88.5469 | 73.7036 | 30.6206 | 8.1176 | -1.0441 | 0.000334 | 24.816 | 19.8835 | 7.3132 | -1.5354 | 0.001044 | 0.41861 | 1 | 2 | 400 | 30.75 | 32 | link 4 and gripper crossbar | 61.5736 | 134.75 | 0 | [14 empty] | 0 | [21 empty] | 0
4.4083 | 7 | lift | LIN | straight line, GNN tracking | 400 | 30.9375 | -90 | 28.7304 | 11.237 | -94.3601 | -45.133 | 9.5257 | 18.7037 | -26.615 | 10.1195 | 5.0847 | -7.2929 | 2.8831 | 342.6973 | -83.6415 | -172.6308 | -89.308 | 73.7185 | 30.6372 | 8.1217 | -1.041 | 0.00025 | 24.821 | 19.8943 | 7.3169 | -1.531 | 0.00078 | 0.41861 | 1 | 2 | 400 | 30.9375 | 32 | link 4 and gripper crossbar | 61.5736 | 134.9375 | 0 | [14 empty] | 0 | [21 empty] | 0
4.4125 | 7 | lift | LIN | straight line, GNN tracking | 400 | 31.1458 | -90 | 28.8085 | 11.1319 | -94.3193 | -45.1148 | 9.4938 | 18.7373 | -25.2343 | 9.7856 | 4.3799 | -7.6685 | 8.0653 | 331.36 | -80.1382 | -169.1573 | -90.1296 | 73.7314 | 30.6531 | 8.1269 | -1.0379 | 0.000169 | 24.8254 | 19.9046 | 7.3216 | -1.5263 | 0.000528 | 0.41861 | 1 | 2 | 400 | 31.1458 | 32 | link 4 and gripper crossbar | 61.5736 | 135.1458 | 0 | [14 empty] | 0 | [21 empty] | 0
4.4167 | 7 | lift | LIN | straight line, GNN tracking | 400 | 31.375 | -90 | 28.8868 | 11.0323 | -94.2799 | -45.0994 | 9.4602 | 18.7916 | -23.8989 | 9.4661 | 3.6889 | -8.0477 | 13.0235 | 320.4958 | -76.675 | -165.8366 | -91.0076 | 73.7421 | 30.6683 | 8.1333 | -1.0345 | 9.2e-05 | 24.829 | 19.9145 | 7.3273 | -1.5213 | 0.000286 | 0.41861 | 1 | 2 | 400 | 31.375 | 32 | link 4 and gripper crossbar | 61.5736 | 135.375 | 0 | [14 empty] | 0 | [21 empty] | 0
4.4208 | 7 | lift | LIN | straight line, GNN tracking | 400 | 31.625 | -90 | 28.9654 | 10.9381 | -94.2417 | -45.0868 | 9.4251 | 18.8656 | -22.6069 | 9.1609 | 3.0112 | -8.4307 | 17.7661 | 310.0854 | -73.2513 | -162.662 | -91.938 | 73.7507 | 30.6828 | 8.1408 | -1.0309 | 1.7e-05 | 24.8319 | 19.9239 | 7.334 | -1.5161 | 5.4e-05 | 0.41861 | 1 | 2 | 400 | 31.625 | 32 | link 4 and gripper crossbar | 61.5736 | 135.625 | 0 | [14 empty] | 0 | [21 empty] | 0
4.425 | 7 | lift | LIN | straight line, GNN tracking | 400 | 31.8958 | -90 | 29.0444 | 10.8491 | -94.2047 | -45.0771 | 9.3884 | 18.9585 | -21.3565 | 8.8698 | 2.3461 | -8.8179 | 22.301 | 300.1103 | -69.8662 | -159.6274 | -92.9174 | 73.7573 | 30.6966 | 8.1494 | -1.0272 | -5.4e-05 | 24.8341 | 19.9329 | 7.3418 | -1.5106 | -0.000168 | 0.41861 | 1 | 2 | 400 | 31.8958 | 32 | link 4 and gripper crossbar | 61.5736 | 135.8958 | 0 | [14 empty] | 0 | [21 empty] | 0
4.4292 | 7 | lift | LIN | straight line, GNN tracking | 400 | 32.1875 | -90 | 29.1137 | 10.7874 | -94.1782 | -45.0733 | 9.3503 | 16.6419 | -14.7982 | 6.3788 | 0.90596 | -9.1286 | -555.9784 | 1573.994 | -597.8377 | -345.6254 | -74.5584 | 70.6763 | 30.5824 | 8.1751 | -1.0195 | 0.001024 | 23.7967 | 19.8587 | 7.3649 | -1.4992 | 0.003201 | 0.41861 | 1 | 2 | 400 | 32.1875 | 32 | link 4 and gripper crossbar | 61.5736 | 136.1875 | 1 | 400 | 32.1875 | -90 | 2 | 0.51282 | -0.16386 | -1 | 0 | 0.16667 | 30.8636 | 9.3355 | -93.5634 | -44.9905 | 8.4591 | 0 | [21 empty] | 0
4.4333 | 7 | lift | LIN | straight line, GNN tracking | 400 | 32.5 | -90 | 29.184 | 10.7298 | -94.1523 | -45.072 | 9.3106 | 16.8676 | -13.8422 | 6.2002 | 0.29725 | -9.5229 | 54.1702 | 229.4254 | -42.8602 | -146.0899 | -94.6392 | 73.8842 | 30.7183 | 8.171 | -1.0196 | -0.000318 | 24.8768 | 19.9469 | 7.3613 | -1.4995 | -0.000994 | 0.41861 | 1 | 2 | 400 | 32.5 | 32 | link 4 and gripper crossbar | 61.5736 | 136.5 | 0 | [14 empty] | 0 | [21 empty] | 0
4.4375 | 7 | lift | LIN | straight line, GNN tracking | 400 | 32.8333 | -90 | 29.2553 | 10.676 | -94.1272 | -45.0733 | 9.2693 | 17.106 | -12.9142 | 6.0325 | -0.30184 | -9.9225 | 57.2082 | 222.7325 | -40.2589 | -143.782 | -95.8995 | 73.8813 | 30.7274 | 8.1835 | -1.0154 | -0.00037 | 24.8758 | 19.9529 | 7.3725 | -1.4932 | -0.001157 | 0.41861 | 1 | 2 | 400 | 32.8333 | 32 | link 4 and gripper crossbar | 61.5736 | 136.8333 | 0 | [14 empty] | 0 | [21 empty] | 0
4.4417 | 7 | lift | LIN | straight line, GNN tracking | 400 | 33.1875 | -90 | 29.3276 | 10.6259 | -94.1027 | -45.077 | 9.2263 | 17.3564 | -12.0128 | 5.8755 | -0.89173 | -10.3274 | 60.1048 | 216.3219 | -37.6778 | -141.5734 | -97.1752 | 73.8765 | 30.7361 | 8.197 | -1.0109 | -0.000422 | 24.8743 | 19.9585 | 7.3847 | -1.4866 | -0.001318 | 0.41861 | 1 | 2 | 400 | 33.1875 | 32 | link 4 and gripper crossbar | 61.5736 | 137.1875 | 0 | [14 empty] | 0 | [21 empty] | 0
4.4458 | 7 | lift | LIN | straight line, GNN tracking | 400 | 33.5625 | -90 | 29.401 | 10.5795 | -94.0788 | -45.0832 | 9.1815 | 17.6184 | -11.1371 | 5.7292 | -1.4728 | -10.7377 | 62.8635 | 210.1835 | -35.1106 | -139.4624 | -98.4736 | 73.87 | 30.7442 | 8.2116 | -1.0062 | -0.000473 | 24.8721 | 19.9638 | 7.3979 | -1.4798 | -0.001477 | 0.41861 | 1 | 2 | 400 | 33.5625 | 32 | link 4 and gripper crossbar | 61.5736 | 137.5625 | 0 | [14 empty] | 0 | [21 empty] | 0
4.45 | 7 | lift | LIN | straight line, GNN tracking | 400 | 33.9583 | -90 | 29.4755 | 10.5366 | -94.0555 | -45.0917 | 9.1351 | 17.8912 | -10.2858 | 5.5936 | -2.0455 | -11.1535 | 65.4892 | 204.3062 | -32.5557 | -137.4452 | -99.7942 | 73.8616 | 30.7519 | 8.2274 | -1.0014 | -0.000522 | 24.8692 | 19.9688 | 7.412 | -1.4727 | -0.001631 | 0.41861 | 1 | 2 | 400 | 33.9583 | 32 | link 4 and gripper crossbar | 61.5736 | 137.9583 | 0 | [14 empty] | 0 | [21 empty] | 0
4.4542 | 7 | lift | LIN | straight line, GNN tracking | 400 | 34.375 | -90 | 29.5513 | 10.4972 | -94.0327 | -45.1026 | 9.0868 | 18.1745 | -9.458 | 5.4685 | -2.6102 | -11.5749 | 67.9864 | 198.6796 | -30.0115 | -135.5176 | -101.1365 | 73.8514 | 30.7591 | 8.2441 | -0.99638 | -0.000571 | 24.8658 | 19.9734 | 7.4272 | -1.4653 | -0.001783 | 0.41861 | 1 | 2 | 400 | 34.375 | 32 | link 4 and gripper crossbar | 61.5736 | 138.375 | 0 | [14 empty] | 0 | [21 empty] | 0
4.4583 | 7 | lift | LIN | straight line, GNN tracking | 400 | 34.8125 | -90 | 29.6282 | 10.4612 | -94.0104 | -45.1158 | 9.0368 | 18.4677 | -8.6526 | 5.354 | -3.1672 | -12.002 | 70.3595 | 193.2936 | -27.4766 | -133.676 | -102.5002 | 73.8395 | 30.7659 | 8.262 | -0.99116 | -0.000618 | 24.8618 | 19.9778 | 7.4433 | -1.4576 | -0.001932 | 0.41861 | 1 | 2 | 400 | 34.8125 | 32 | link 4 and gripper crossbar | 61.5736 | 138.8125 | 0 | [14 empty] | 0 | [21 empty] | 0
4.4625 | 7 | lift | LIN | straight line, GNN tracking | 400 | 35.2708 | -90 | 29.7064 | 10.4284 | -93.9886 | -45.1313 | 8.985 | 18.7702 | -7.8687 | 5.2501 | -3.7168 | -12.4348 | 72.6128 | 188.1386 | -24.9494 | -131.9168 | -103.8849 | 73.8258 | 30.7722 | 8.281 | -0.98574 | -0.000665 | 24.8572 | 19.9819 | 7.4603 | -1.4496 | -0.002078 | 0.41861 | 1 | 2 | 400 | 35.2708 | 32 | link 4 and gripper crossbar | 61.5736 | 139.2708 | 0 | [14 empty] | 0 | [21 empty] | 0
4.4667 | 7 | lift | LIN | straight line, GNN tracking | 400 | 35.75 | -90 | 29.7859 | 10.3988 | -93.9671 | -45.149 | 8.9314 | 19.0817 | -7.1053 | 5.1566 | -4.2595 | -12.8735 | 74.7502 | 183.2053 | -22.4283 | -130.2364 | -105.2904 | 73.8103 | 30.778 | 8.301 | -0.98012 | -0.000711 | 24.8519 | 19.9857 | 7.4784 | -1.4413 | -0.002222 | 0.41861 | 1 | 2 | 400 | 35.75 | 32 | link 4 and gripper crossbar | 61.5736 | 139.75 | 0 | [14 empty] | 0 | [21 empty] | 0
4.4708 | 7 | lift | LIN | straight line, GNN tracking | 400 | 36.25 | -90 | 29.8668 | 10.3723 | -93.9459 | -45.169 | 8.8759 | 19.4016 | -6.3616 | 5.0736 | -4.7954 | -13.3182 | 76.7755 | 178.4848 | -19.9117 | -128.6316 | -106.7166 | 73.793 | 30.7835 | 8.3221 | -0.97429 | -0.000756 | 24.8461 | 19.9893 | 7.4974 | -1.4328 | -0.002364 | 0.41861 | 1 | 2 | 400 | 36.25 | 32 | link 4 and gripper crossbar | 61.5736 | 140.25 | 0 | [14 empty] | 0 | [21 empty] | 0
4.475 | 7 | lift | LIN | straight line, GNN tracking | 400 | 36.7708 | -90 | 29.949 | 10.3488 | -93.9251 | -45.1912 | 8.8185 | 19.7295 | -5.6367 | 5.0012 | -5.325 | -13.7689 | 78.6924 | 173.9685 | -17.3982 | -127.099 | -108.1633 | 73.774 | 30.7885 | 8.3443 | -0.96826 | -0.000801 | 24.8397 | 19.9925 | 7.5174 | -1.4239 | -0.002503 | 0.41861 | 1 | 2 | 400 | 36.7708 | 32 | link 4 and gripper crossbar | 61.5736 | 140.7708 | 0 | [14 empty] | 0 | [21 empty] | 0
4.4792 | 7 | lift | LIN | straight line, GNN tracking | 400 | 37.3125 | -90 | 30.0085 | 10.381 | -93.9262 | -45.224 | 8.7606 | 14.2931 | 7.7209 | -0.25175 | -7.8753 | -13.887 | -1304.72 | 3205.823 | -1260.696 | -612.0717 | -28.3561 | 66.2418 | 30.4057 | 8.4053 | -0.96226 | -0.001768 | 22.3036 | 19.744 | 7.5724 | -1.4151 | -0.005525 | 0.41861 | 1 | 2 | 400 | 37.3125 | 32 | link 4 and gripper crossbar | 61.5736 | 141.3125 | 1 | 400 | 37.3125 | -90 | 2 | 0.51282 | -0.15729 | -1 | 0 | 0.16667 | 30.4613 | 10.7715 | -93.9875 | -45.3875 | 8.1634 | 0 | [21 empty] | 0
4.4833 | 7 | lift | LIN | straight line, GNN tracking | 400 | 37.875 | -90 | 30.0705 | 10.4139 | -93.9265 | -45.2586 | 8.7008 | 14.868 | 7.9011 | -0.092779 | -8.3115 | -14.3648 | 137.9731 | 43.2492 | 38.1521 | -104.694 | -114.6591 | 74.0321 | 30.7948 | 8.3921 | -0.9562 | -0.000957 | 24.9266 | 19.9966 | 7.5604 | -1.4062 | -0.00299 | 0.41861 | 1 | 2 | 400 | 37.875 | 32 | link 4 and gripper crossbar | 61.5736 | 141.875 | 0 | [14 empty] | 0 | [21 empty] | 0
4.4875 | 7 | lift | LIN | straight line, GNN tracking | 400 | 38.4583 | -90 | 30.1348 | 10.4476 | -93.9262 | -45.2951 | 8.6389 | 15.4406 | 8.0848 | 0.068933 | -8.7455 | -14.8487 | 137.4057 | 44.0908 | 38.8109 | -104.1573 | -116.1498 | 73.9984 | 30.7911 | 8.4189 | -0.94963 | -0.000989 | 24.9153 | 19.9942 | 7.5846 | -1.3965 | -0.003091 | 0.41861 | 1 | 2 | 400 | 38.4583 | 32 | link 4 and gripper crossbar | 61.5736 | 142.4583 | 0 | [14 empty] | 0 | [21 empty] | 0
4.4917 | 7 | lift | LIN | straight line, GNN tracking | 400 | 39.0625 | -90 | 30.2015 | 10.482 | -93.9253 | -45.3333 | 8.575 | 16.0107 | 8.2719 | 0.23362 | -9.1773 | -15.3388 | 136.8339 | 44.9104 | 39.5248 | -103.639 | -117.6297 | 73.9633 | 30.7873 | 8.4467 | -0.94286 | -0.001026 | 24.9035 | 19.9917 | 7.6097 | -1.3866 | -0.003205 | 0.41861 | 1 | 2 | 400 | 39.0625 | 32 | link 4 and gripper crossbar | 61.5736 | 143.0625 | 0 | [14 empty] | 0 | [21 empty] | 0
4.4958 | 7 | lift | LIN | straight line, GNN tracking | 400 | 39.6875 | -90 | 30.2706 | 10.5173 | -93.9236 | -45.3733 | 8.509 | 16.5784 | 8.4624 | 0.40158 | -9.6071 | -15.8352 | 136.2524 | 45.7125 | 40.3096 | -103.1471 | -119.1269 | 73.9269 | 30.7833 | 8.4755 | -0.93588 | -0.001062 | 24.8912 | 19.9892 | 7.6356 | -1.3763 | -0.003319 | 0.41861 | 1 | 2 | 400 | 39.6875 | 32 | link 4 and gripper crossbar | 61.5736 | 143.6875 | 0 | [14 empty] | 0 | [21 empty] | 0
4.5 | 7 | lift | LIN | straight line, GNN tracking | 400 | 40.3333 | -90 | 30.342 | 10.5534 | -93.9212 | -45.4151 | 8.441 | 17.1437 | 8.6561 | 0.5731 | -10.035 | -16.3379 | 135.6605 | 46.4977 | 41.1647 | -102.6804 | -120.642 | 73.8891 | 30.7792 | 8.5054 | -0.92866 | -0.001099 | 24.8785 | 19.9865 | 7.6625 | -1.3657 | -0.003434 | 0.41861 | 1 | 2 | 400 | 40.3333 | 32 | link 4 and gripper crossbar | 61.5736 | 144.3333 | 0 | [14 empty] | 0 | [21 empty] | 0
4.5042 | 7 | lift | LIN | straight line, GNN tracking | 400 | 41 | -90 | 30.4158 | 10.5902 | -93.9181 | -45.4587 | 8.3708 | 17.7064 | 8.8531 | 0.74847 | -10.461 | -16.8469 | 135.0578 | 47.2666 | 42.0892 | -102.2375 | -122.1756 | 73.8499 | 30.775 | 8.5363 | -0.92122 | -0.001136 | 24.8653 | 19.9837 | 7.6903 | -1.3547 | -0.003549 | 0.41861 | 1 | 2 | 400 | 41 | 32 | link 4 and gripper crossbar | 61.5736 | 145 | 0 | [14 empty] | 0 | [21 empty] | 0
4.5083 | 7 | lift | LIN | straight line, GNN tracking | 400 | 41.6875 | -90 | 30.4919 | 10.628 | -93.9142 | -45.5041 | 8.2984 | 18.2666 | 9.0531 | 0.92798 | -10.8852 | -17.3625 | 134.4438 | 48.0198 | 43.0825 | -101.8173 | -123.7283 | 73.8093 | 30.7706 | 8.5682 | -0.91354 | -0.001173 | 24.8516 | 19.9809 | 7.7191 | -1.3434 | -0.003664 | 0.41861 | 1 | 2 | 400 | 41.6875 | 32 | link 4 and gripper crossbar | 61.5736 | 145.6875 | 0 | [14 empty] | 0 | [21 empty] | 0
4.5125 | 7 | lift | LIN | straight line, GNN tracking | 400 | 42.3958 | -90 | 30.5704 | 10.6665 | -93.9096 | -45.5512 | 8.2239 | 18.8242 | 9.2563 | 1.1119 | -11.3078 | -17.8846 | 133.818 | 48.7577 | 44.1438 | -101.4185 | -125.3005 | 73.7672 | 30.766 | 8.6011 | -0.90562 | -0.00121 | 24.8375 | 19.9779 | 7.7488 | -1.3318 | -0.00378 | 0.41861 | 1 | 2 | 400 | 42.3958 | 32 | link 4 and gripper crossbar | 61.5736 | 146.3958 | 0 | [14 empty] | 0 | [21 empty] | 0
4.5167 | 7 | lift | LIN | straight line, GNN tracking | 400 | 43.125 | -90 | 30.6511 | 10.706 | -93.9042 | -45.6001 | 8.1472 | 19.3791 | 9.4625 | 1.3005 | -11.7288 | -18.4133 | 133.1798 | 49.4808 | 45.2726 | -101.0398 | -126.8927 | 73.7238 | 30.7613 | 8.6351 | -0.89747 | -0.001247 | 24.8228 | 19.9748 | 7.7794 | -1.3198 | -0.003897 | 0.41861 | 1 | 2 | 400 | 43.125 | 32 | link 4 and gripper crossbar | 61.5736 | 147.125 | 0 | [14 empty] | 0 | [21 empty] | 0
4.5208 | 7 | lift | LIN | straight line, GNN tracking | 400 | 43.875 | -90 | 30.7341 | 10.7463 | -93.8979 | -45.6507 | 8.0682 | 19.9313 | 9.6716 | 1.4942 | -12.1483 | -18.9487 | 132.5287 | 50.1894 | 46.468 | -100.6801 | -128.5055 | 73.6788 | 30.7564 | 8.6702 | -0.88907 | -0.001284 | 24.8077 | 19.9717 | 7.811 | -1.3075 | -0.004013 | 0.41861 | 1 | 2 | 400 | 43.875 | 32 | link 4 and gripper crossbar | 61.5736 | 147.875 | 0 | [14 empty] | 0 | [21 empty] | 0
4.525 | 7 | lift | LIN | straight line, GNN tracking | 400 | 44.6458 | -90 | 30.8195 | 10.7874 | -93.8909 | -45.703 | 7.987 | 20.4807 | 9.8836 | 1.693 | -12.5663 | -19.491 | 131.8643 | 50.884 | 47.7297 | -100.3383 | -130.1391 | 73.6324 | 30.7513 | 8.7063 | -0.88043 | -0.001322 | 24.7921 | 19.9684 | 7.8435 | -1.2947 | -0.00413 | 0.41861 | 1 | 2 | 400 | 44.6458 | 32 | link 4 and gripper crossbar | 61.5736 | 148.6458 | 0 | [14 empty] | 0 | [21 empty] | 0
4.5292 | 7 | lift | LIN | straight line, GNN tracking | 400 | 45.4375 | -90 | 30.8701 | 10.9099 | -93.9144 | -45.7727 | 7.9071 | 12.1566 | 29.3787 | -5.6439 | -16.7107 | -19.1809 | -1997.785 | 4678.821 | -1760.861 | -994.6363 | 74.408 | 61.6299 | 29.9899 | 8.823 | -0.88468 | -0.008083 | 20.7508 | 19.474 | 7.9487 | -1.301 | -0.025258 | 0.41861 | 1 | 2 | 400 | 45.4375 | 32 | link 4 and gripper crossbar | 61.5736 | 149.4375 | 1 | 400 | 45.4375 | -90 | 2 | 0.51282 | -0.14688 | -1 | 0 | 0.16667 | 30.052 | 13.0382 | -94.6005 | -46.1673 | 7.6292 | 0 | [21 empty] | 0
4.5333 | 7 | lift | LIN | straight line, GNN tracking | 400 | 46.25 | -90 | 30.9245 | 11.03 | -93.9357 | -45.8434 | 7.8246 | 13.058 | 28.8239 | -5.1098 | -16.9802 | -19.7919 | 216.3364 | -133.1478 | 128.1733 | -64.6888 | -146.6201 | 74.0278 | 30.7487 | 8.7782 | -0.86291 | -0.001159 | 24.9252 | 19.9667 | 7.9083 | -1.269 | -0.003622 | 0.41861 | 1 | 2 | 400 | 46.25 | 32 | link 4 and gripper crossbar | 61.5736 | 150.25 | 0 | [14 empty] | 0 | [21 empty] | 0
4.5375 | 7 | lift | LIN | straight line, GNN tracking | 400 | 47.0833 | -90 | 30.9826 | 11.1479 | -93.9548 | -45.9153 | 7.7396 | 13.9426 | 28.3014 | -4.5825 | -17.2541 | -20.4073 | 212.2965 | -125.4077 | 126.5655 | -65.7446 | -147.7089 | 73.96 | 30.7303 | 8.8202 | -0.85381 | -0.001201 | 24.9024 | 19.9547 | 7.9461 | -1.2556 | -0.003754 | 0.41861 | 1 | 2 | 400 | 47.0833 | 32 | link 4 and gripper crossbar | 61.5736 | 151.0833 | 0 | [14 empty] | 0 | [21 empty] | 0
4.5417 | 7 | lift | LIN | straight line, GNN tracking | 400 | 47.9375 | -90 | 31.0444 | 11.2637 | -93.9717 | -45.9883 | 7.652 | 14.8109 | 27.8099 | -4.0612 | -17.5322 | -21.0273 | 208.384 | -117.9625 | 125.1124 | -66.741 | -148.7923 | 73.8916 | 30.7122 | 8.8629 | -0.84449 | -0.001254 | 24.8793 | 19.9429 | 7.9846 | -1.2419 | -0.003919 | 0.41861 | 1 | 2 | 400 | 47.9375 | 32 | link 4 and gripper crossbar | 61.5736 | 151.9375 | 0 | [14 empty] | 0 | [21 empty] | 0
4.5458 | 7 | lift | LIN | straight line, GNN tracking | 400 | 48.8125 | -90 | 31.1096 | 11.3777 | -93.9865 | -46.0626 | 7.5618 | 15.6633 | 27.3482 | -3.5451 | -17.8143 | -21.652 | 204.5807 | -110.7922 | 123.8504 | -67.7013 | -149.9369 | 73.8224 | 30.6943 | 8.9067 | -0.83489 | -0.001306 | 24.856 | 19.9313 | 8.024 | -1.2278 | -0.00408 | 0.41861 | 1 | 2 | 400 | 48.8125 | 32 | link 4 and gripper crossbar | 61.5736 | 152.8125 | 0 | [14 empty] | 0 | [21 empty] | 0
4.55 | 7 | lift | LIN | straight line, GNN tracking | 400 | 49.7083 | -90 | 31.1784 | 11.4899 | -93.9991 | -46.138 | 7.4689 | 16.5003 | 26.9154 | -3.0336 | -18.1002 | -22.2818 | 200.8811 | -103.8869 | 122.7731 | -68.6262 | -151.1404 | 73.7523 | 30.6766 | 8.9514 | -0.825 | -0.001357 | 24.8324 | 19.9199 | 8.0643 | -1.2132 | -0.004239 | 0.41861 | 1 | 2 | 400 | 49.7083 | 32 | link 4 and gripper crossbar | 61.5736 | 153.7083 | 0 | [14 empty] | 0 | [21 empty] | 0
4.5542 | 7 | lift | LIN | straight line, GNN tracking | 400 | 50.625 | -90 | 31.2505 | 11.6003 | -94.0097 | -46.2146 | 7.3734 | 17.3223 | 26.5102 | -2.5258 | -18.3899 | -22.9168 | 197.2798 | -97.2369 | 121.8747 | -69.5161 | -152.4007 | 73.6812 | 30.6591 | 8.9971 | -0.81482 | -0.001407 | 24.8085 | 19.9085 | 8.1055 | -1.1983 | -0.004396 | 0.41861 | 1 | 2 | 400 | 50.625 | 32 | link 4 and gripper crossbar | 61.5736 | 154.625 | 0 | [14 empty] | 0 | [21 empty] | 0
4.5583 | 7 | lift | LIN | straight line, GNN tracking | 400 | 51.5625 | -90 | 31.3261 | 11.7092 | -94.0181 | -46.2925 | 7.2753 | 18.1297 | 26.1317 | -2.021 | -18.6831 | -23.5572 | 193.7719 | -90.8332 | 121.1494 | -70.3714 | -153.716 | 73.6091 | 30.6418 | 9.0437 | -0.80434 | -0.001456 | 24.7842 | 19.8973 | 8.1475 | -1.1829 | -0.004551 | 0.41861 | 1 | 2 | 400 | 51.5625 | 32 | link 4 and gripper crossbar | 61.5736 | 155.5625 | 0 | [14 empty] | 0 | [21 empty] | 0
4.5625 | 7 | lift | LIN | straight line, GNN tracking | 400 | 52.5208 | -90 | 31.4049 | 11.8166 | -94.0244 | -46.3715 | 7.1744 | 18.9228 | 25.779 | -1.5185 | -18.9797 | -24.2034 | 190.3525 | -84.6667 | 120.5919 | -71.1926 | -155.0843 | 73.5359 | 30.6246 | 9.0914 | -0.79358 | -0.001505 | 24.7596 | 19.8861 | 8.1905 | -1.167 | -0.004703 | 0.41861 | 1 | 2 | 400 | 52.5208 | 32 | link 4 and gripper crossbar | 61.5736 | 156.5208 | 0 | [14 empty] | 0 | [21 empty] | 0
4.5667 | 7 | lift | LIN | straight line, GNN tracking | 400 | 53.5 | -90 | 31.487 | 11.9227 | -94.0286 | -46.4519 | 7.0709 | 19.702 | 25.4509 | -1.0177 | -19.2797 | -24.8555 | 187.0169 | -78.7292 | 120.1971 | -71.98 | -156.504 | 73.4617 | 30.6076 | 9.1401 | -0.78251 | -0.001554 | 24.7346 | 19.8751 | 8.2343 | -1.1507 | -0.004855 | 0.41861 | 1 | 2 | 400 | 53.5 | 32 | link 4 and gripper crossbar | 61.5736 | 157.5 | 0 | [14 empty] | 0 | [21 empty] | 0
4.5708 | 7 | lift | LIN | straight line, GNN tracking | 400 | 54.5 | -90 | 31.5723 | 12.0274 | -94.0308 | -46.5335 | 6.9646 | 20.4677 | 25.1467 | -0.51785 | -19.5827 | -25.5138 | 183.7604 | -73.0124 | 119.9601 | -72.7337 | -157.9736 | 73.3863 | 30.5907 | 9.1898 | -0.77114 | -0.001602 | 24.7092 | 19.8641 | 8.2791 | -1.134 | -0.005005 | 0.41861 | 1 | 2 | 400 | 54.5 | 32 | link 4 and gripper crossbar | 61.5736 | 158.5 | 0 | [14 empty] | 0 | [21 empty] | 0
4.575 | 7 | lift | LIN | straight line, GNN tracking | 400 | 55.5208 | -90 | 31.6607 | 12.131 | -94.0309 | -46.6163 | 6.8555 | 21.2201 | 24.8654 | -0.018368 | -19.8888 | -26.1783 | 180.5788 | -67.5085 | 119.8761 | -73.4541 | -159.4914 | 73.3098 | 30.5738 | 9.2404 | -0.75947 | -0.001649 | 24.6834 | 19.8531 | 8.3247 | -1.1169 | -0.005153 | 0.41861 | 1 | 2 | 400 | 55.5208 | 32 | link 4 and gripper crossbar | 61.5736 | 159.5208 | 0 | [14 empty] | 0 | [21 empty] | 0
4.5792 | 7 | lift | LIN | straight line, GNN tracking | 400 | 56.5625 | -90 | 31.7037 | 12.3375 | -94.0655 | -46.727 | 6.7514 | 10.3129 | 49.5462 | -8.3029 | -26.5667 | -24.99 | -2617.723 | 5923.395 | -1988.286 | -1602.702 | 285.2003 | 56.6579 | 29.256 | 9.482 | -0.77834 | -0.016922 | 19.0767 | 18.9974 | 8.5423 | -1.1446 | -0.05288 | 0.41861 | 1 | 2 | 400 | 56.5625 | 32 | link 4 and gripper crossbar | 61.5736 | 160.5625 | 1 | 400 | 56.5625 | -90 | 2 | 0.51282 | -0.13261 | -1 | 0 | 0.16667 | 29.9103 | 16.1149 | -95.2926 | -47.541 | 6.7896 | 0 | [21 empty] | 0
4.5833 | 7 | lift | LIN | straight line, GNN tracking | 400 | 57.625 | -90 | 31.7516 | 12.5388 | -94.0963 | -46.838 | 6.6439 | 11.509 | 48.3136 | -7.3992 | -26.6317 | -25.7917 | 287.067 | -295.8304 | 216.8774 | -15.5944 | -192.4042 | 73.8456 | 30.569 | 9.3341 | -0.73581 | -0.001036 | 24.8638 | 19.85 | 8.4091 | -1.0821 | -0.003237 | 0.41861 | 1 | 2 | 400 | 57.625 | 32 | link 4 and gripper crossbar | 61.5736 | 161.625 | 0 | [14 empty] | 0 | [21 empty] | 0
4.5875 | 7 | lift | LIN | straight line, GNN tracking | 400 | 58.7083 | -90 | 31.8044 | 12.7352 | -94.1234 | -46.9493 | 6.5331 | 12.6747 | 47.1383 | -6.5109 | -26.7085 | -26.5936 | 279.7564 | -282.0697 | 213.2049 | -18.4355 | -192.4552 | 73.7401 | 30.5339 | 9.3924 | -0.7239 | -0.001108 | 24.8283 | 19.8272 | 8.4617 | -1.0646 | -0.003462 | 0.41861 | 1 | 2 | 400 | 58.7083 | 32 | link 4 and gripper crossbar | 61.5736 | 162.7083 | 0 | [14 empty] | 0 | [21 empty] | 0
4.5917 | 7 | lift | LIN | straight line, GNN tracking | 400 | 59.8125 | -90 | 31.862 | 12.9269 | -94.1469 | -47.0609 | 6.4189 | 13.8109 | 46.0182 | -5.6368 | -26.7965 | -27.3957 | 272.6982 | -268.8363 | 209.7694 | -21.1177 | -192.5128 | 73.6348 | 30.4994 | 9.4512 | -0.71175 | -0.001201 | 24.7929 | 19.8048 | 8.5146 | -1.0467 | -0.003753 | 0.41861 | 1 | 2 | 400 | 59.8125 | 32 | link 4 and gripper crossbar | 61.5736 | 163.8125 | 0 | [14 empty] | 0 | [21 empty] | 0
4.5958 | 7 | lift | LIN | straight line, GNN tracking | 400 | 60.9375 | -90 | 31.9242 | 13.1142 | -94.1668 | -47.173 | 6.3014 | 14.9187 | 44.9511 | -4.7758 | -26.8952 | -28.1987 | 265.8541 | -256.0938 | 206.6527 | -23.6928 | -192.7192 | 73.5292 | 30.4655 | 9.5108 | -0.69923 | -0.00129 | 24.7573 | 19.7828 | 8.5683 | -1.0283 | -0.004032 | 0.41861 | 1 | 2 | 400 | 60.9375 | 32 | link 4 and gripper crossbar | 61.5736 | 164.9375 | 0 | [14 empty] | 0 | [21 empty] | 0
4.6 | 7 | lift | LIN | straight line, GNN tracking | 400 | 62.0833 | -90 | 31.9908 | 13.2973 | -94.1832 | -47.2855 | 6.1806 | 15.9987 | 43.9352 | -3.9265 | -27.0042 | -29.0031 | 259.2144 | -243.8258 | 203.8415 | -26.1629 | -193.0663 | 73.4232 | 30.4323 | 9.5713 | -0.68633 | -0.001377 | 24.7216 | 19.7612 | 8.6228 | -1.0093 | -0.004302 | 0.41861 | 1 | 2 | 400 | 62.0833 | 32 | link 4 and gripper crossbar | 61.5736 | 166.0833 | 0 | [14 empty] | 0 | [21 empty] | 0
4.6042 | 7 | lift | LIN | straight line, GNN tracking | 400 | 63.25 | -90 | 32.0619 | 13.4763 | -94.196 | -47.3985 | 6.0564 | 17.0519 | 42.9684 | -3.0876 | -27.1231 | -29.8096 | 252.7698 | -232.016 | 201.3235 | -28.53 | -193.5463 | 73.3168 | 30.3996 | 9.6327 | -0.67307 | -0.00146 | 24.6858 | 19.74 | 8.6781 | -0.98981 | -0.004562 | 0.41861 | 1 | 2 | 400 | 63.25 | 32 | link 4 and gripper crossbar | 61.5736 | 167.25 | 0 | [14 empty] | 0 | [21 empty] | 0
4.6083 | 7 | lift | LIN | straight line, GNN tracking | 400 | 64.4375 | -90 | 32.1372 | 13.6515 | -94.2054 | -47.5121 | 5.9288 | 18.0791 | 42.0491 | -2.2581 | -27.2514 | -30.6185 | 246.5112 | -220.6489 | 199.0867 | -30.7959 | -194.1521 | 73.2098 | 30.3674 | 9.695 | -0.65943 | -0.00154 | 24.6498 | 19.7191 | 8.7342 | -0.96974 | -0.004813 | 0.41861 | 1 | 2 | 400 | 64.4375 | 32 | link 4 and gripper crossbar | 61.5736 | 168.4375 | 0 | [14 empty] | 0 | [21 empty] | 0
4.6125 | 7 | lift | LIN | straight line, GNN tracking | 400 | 65.6458 | -90 | 32.2167 | 13.8231 | -94.2114 | -47.6262 | 5.7979 | 19.0809 | 41.1753 | -1.4367 | -27.3888 | -31.4305 | 240.43 | -209.7095 | 197.1201 | -32.9626 | -194.8769 | 73.1021 | 30.3356 | 9.7581 | -0.64541 | -0.001618 | 24.6135 | 19.6985 | 8.7911 | -0.94913 | -0.005057 | 0.41861 | 1 | 2 | 400 | 65.6458 | 32 | link 4 and gripper crossbar | 61.5736 | 169.6458 | 0 | [14 empty] | 0 | [21 empty] | 0
4.6167 | 7 | lift | LIN | straight line, GNN tracking | 400 | 66.875 | -90 | 32.3003 | 13.9912 | -94.214 | -47.7409 | 5.6635 | 20.058 | 40.3453 | -0.62252 | -27.5347 | -32.246 | 234.5178 | -199.1831 | 195.4129 | -35.0318 | -195.7147 | 72.9938 | 30.3043 | 9.8222 | -0.63102 | -0.001694 | 24.577 | 19.6781 | 8.8489 | -0.92797 | -0.005294 | 0.41861 | 1 | 2 | 400 | 66.875 | 32 | link 4 and gripper crossbar | 61.5736 | 170.875 | 0 | [14 empty] | 0 | [21 empty] | 0
4.6208 | 7 | lift | LIN | straight line, GNN tracking | 400 | 68.125 | -90 | 32.3878 | 14.156 | -94.2133 | -47.8563 | 5.5257 | 21.0112 | 39.5576 | 0.18563 | -27.6889 | -33.0654 | 228.7665 | -189.0559 | 193.9551 | -37.0051 | -196.6595 | 72.8846 | 30.2733 | 9.8872 | -0.61625 | -0.001768 | 24.5403 | 19.658 | 8.9074 | -0.90625 | -0.005525 | 0.41861 | 1 | 2 | 400 | 68.125 | 32 | link 4 and gripper crossbar | 61.5736 | 172.125 | 0 | [14 empty] | 0 | [21 empty] | 0
4.625 | 7 | lift | LIN | straight line, GNN tracking | 400 | 69.3958 | -90 | 32.4792 | 14.3177 | -94.2091 | -47.9723 | 5.3845 | 21.9411 | 38.8105 | 0.9887 | -27.8509 | -33.8892 | 223.1684 | -179.3143 | 192.7372 | -38.8841 | -197.706 | 72.7746 | 30.2426 | 9.9531 | -0.6011 | -0.00184 | 24.5033 | 19.638 | 8.9668 | -0.88397 | -0.00575 | 0.41861 | 1 | 2 | 400 | 69.3958 | 32 | link 4 and gripper crossbar | 61.5736 | 173.3958 | 0 | [14 empty] | 0 | [21 empty] | 0
4.6292 | 7 | lift | LIN | straight line, GNN tracking | 400 | 70.6875 | -90 | 32.514 | 14.6029 | -94.2385 | -48.1335 | 5.2551 | 8.3385 | 68.4394 | -7.04 | -38.6739 | -31.0647 | -3264.608 | 7110.938 | -1926.89 | -2597.52 | 677.8754 | 50.3775 | 28.0346 | 10.4401 | -0.63744 | -0.028416 | 16.9621 | 18.2043 | 9.4055 | -0.93742 | -0.0888 | 0.41861 | 1 | 2 | 400 | 70.6875 | 32 | link 4 and gripper crossbar | 61.5736 | 174.6875 | 1 | 400 | 70.6875 | -90 | 2 | 0.51282 | -0.1145 | -1 | 0 | 0.16667 | 30.0394 | 19.9837 | -95.8546 | -49.7164 | 5.619 | 0 | [21 empty] | 0
4.6333 | 7 | lift | LIN | straight line, GNN tracking | 400 | 72 | -90 | 32.5548 | 14.8803 | -94.2626 | -48.2936 | 5.1212 | 9.8054 | 66.5629 | -5.7985 | -38.4377 | -32.1321 | 352.0585 | -450.3546 | 297.971 | 56.6936 | -256.1668 | 73.4808 | 30.2453 | 10.0655 | -0.57095 | -0.000676 | 24.741 | 19.6398 | 9.068 | -0.83963 | -0.002113 | 0.41861 | 1 | 2 | 400 | 72 | 32 | link 4 and gripper crossbar | 61.5736 | 176 | 0 | [14 empty] | 0 | [21 empty] | 0
4.6375 | 7 | lift | LIN | straight line, GNN tracking | 400 | 73.3333 | -90 | 32.6016 | 15.1501 | -94.2817 | -48.4529 | 4.9829 | 11.2288 | 64.7656 | -4.5787 | -38.2235 | -33.1921 | 341.595 | -431.3517 | 292.7484 | 51.4045 | -254.395 | 73.3329 | 30.1906 | 10.1412 | -0.55601 | -0.000792 | 24.6912 | 19.6043 | 9.1362 | -0.81766 | -0.002474 | 0.41861 | 1 | 2 | 400 | 73.3333 | 32 | link 4 and gripper crossbar | 61.5736 | 177.3333 | 0 | [14 empty] | 0 | [21 empty] | 0
4.6417 | 7 | lift | LIN | straight line, GNN tracking | 400 | 74.6875 | -90 | 32.6542 | 15.4128 | -94.2958 | -48.6114 | 4.8402 | 12.61 | 63.0445 | -3.3795 | -38.0301 | -34.2448 | 331.5018 | -413.0678 | 287.8112 | 46.4147 | -252.6588 | 73.1863 | 30.1371 | 10.2168 | -0.54083 | -0.000944 | 24.6418 | 19.5695 | 9.2043 | -0.79534 | -0.00295 | 0.41861 | 1 | 2 | 400 | 74.6875 | 32 | link 4 and gripper crossbar | 61.5736 | 178.6875 | 0 | [14 empty] | 0 | [21 empty] | 0
4.6458 | 7 | lift | LIN | straight line, GNN tracking | 400 | 76.0625 | -90 | 32.7123 | 15.6686 | -94.305 | -48.7691 | 4.6932 | 13.9505 | 61.3968 | -2.199 | -37.8567 | -35.2915 | 321.7151 | -395.4536 | 283.3092 | 41.635 | -251.2045 | 73.04 | 30.0846 | 10.2932 | -0.52516 | -0.001089 | 24.5926 | 19.5355 | 9.2731 | -0.77229 | -0.003403 | 0.41861 | 1 | 2 | 400 | 76.0625 | 32 | link 4 and gripper crossbar | 61.5736 | 180.0625 | 0 | [14 empty] | 0 | [21 empty] | 0
4.65 | 7 | lift | LIN | straight line, GNN tracking | 400 | 77.4583 | -90 | 32.7758 | 15.9179 | -94.3093 | -48.9262 | 4.5418 | 15.2514 | 59.8197 | -1.0356 | -37.7022 | -36.3332 | 312.2216 | -378.4881 | 279.2219 | 37.0611 | -250.0152 | 72.8939 | 30.0331 | 10.3702 | -0.50899 | -0.001227 | 24.5434 | 19.502 | 9.3425 | -0.74852 | -0.003835 | 0.41861 | 1 | 2 | 400 | 77.4583 | 32 | link 4 and gripper crossbar | 61.5736 | 181.4583 | 0 | [14 empty] | 0 | [21 empty] | 0
4.6542 | 7 | lift | LIN | straight line, GNN tracking | 400 | 78.875 | -90 | 32.8447 | 16.1608 | -94.3088 | -49.0827 | 4.3861 | 16.514 | 58.3108 | 0.11246 | -37.566 | -37.371 | 303.0088 | -362.1512 | 275.5303 | 32.6886 | -249.0753 | 72.7479 | 29.9826 | 10.4479 | -0.49235 | -0.001359 | 24.4942 | 19.4692 | 9.4125 | -0.72404 | -0.004248 | 0.41861 | 1 | 2 | 400 | 78.875 | 32 | link 4 and gripper crossbar | 61.5736 | 182.875 | 0 | [14 empty] | 0 | [21 empty] | 0
4.6583 | 7 | lift | LIN | straight line, GNN tracking | 400 | 80.3125 | -90 | 32.9186 | 16.3978 | -94.3036 | -49.2388 | 4.226 | 17.7392 | 56.8673 | 1.2467 | -37.4472 | -38.4059 | 294.0645 | -346.4229 | 272.2162 | 28.5134 | -248.3699 | 72.6018 | 29.9329 | 10.5263 | -0.47522 | -0.001486 | 24.4451 | 19.4369 | 9.4832 | -0.69885 | -0.004643 | 0.41861 | 1 | 2 | 400 | 80.3125 | 32 | link 4 and gripper crossbar | 61.5736 | 184.3125 | 0 | [14 empty] | 0 | [21 empty] | 0
4.6625 | 7 | lift | LIN | straight line, GNN tracking | 400 | 81.7708 | -90 | 32.9974 | 16.629 | -94.2937 | -49.3944 | 4.0617 | 18.9283 | 55.487 | 2.3686 | -37.345 | -39.4387 | 285.3769 | -331.284 | 269.2623 | 24.5316 | -247.8854 | 72.4557 | 29.884 | 10.6054 | -0.4576 | -0.001607 | 24.3958 | 19.4052 | 9.5544 | -0.67295 | -0.005022 | 0.41861 | 1 | 2 | 400 | 81.7708 | 32 | link 4 and gripper crossbar | 61.5736 | 185.7708 | 0 | [14 empty] | 0 | [21 empty] | 0
4.6667 | 7 | lift | LIN | straight line, GNN tracking | 400 | 83.25 | -90 | 33.0811 | 16.8547 | -94.2792 | -49.5496 | 3.8931 | 20.0822 | 54.1673 | 3.4797 | -37.2586 | -40.4705 | 276.9346 | -316.7159 | 266.6524 | 20.7392 | -247.609 | 72.3092 | 29.8358 | 10.6853 | -0.43951 | -0.001723 | 24.3465 | 19.3739 | 9.6264 | -0.64634 | -0.005386 | 0.41861 | 1 | 2 | 400 | 83.25 | 32 | link 4 and gripper crossbar | 61.5736 | 187.25 | 0 | [14 empty] | 0 | [21 empty] | 0
4.6708 | 7 | lift | LIN | straight line, GNN tracking | 400 | 84.75 | -90 | 33.1694 | 17.0751 | -94.2601 | -49.7045 | 3.7202 | 21.2019 | 52.9061 | 4.5812 | -37.1872 | -41.5018 | 268.7267 | -302.7005 | 264.3711 | 17.1328 | -247.5287 | 72.1624 | 29.7882 | 10.7658 | -0.42094 | -0.001836 | 24.2971 | 19.343 | 9.6989 | -0.61903 | -0.005736 | 0.41861 | 1 | 2 | 400 | 84.75 | 32 | link 4 and gripper crossbar | 61.5736 | 188.75 | 0 | [14 empty] | 0 | [21 empty] | 0
4.675 | 7 | lift | LIN | straight line, GNN tracking | 400 | 86.2708 | -90 | 33.2623 | 17.2905 | -94.2365 | -49.8593 | 3.5429 | 22.2883 | 51.701 | 5.6746 | -37.1301 | -42.5336 | 260.7425 | -289.2201 | 262.4037 | 13.7087 | -247.6335 | 72.0151 | 29.7413 | 10.8471 | -0.40189 | -0.001944 | 24.2475 | 19.3125 | 9.7721 | -0.59101 | -0.006074 | 0.41861 | 1 | 2 | 400 | 86.2708 | 32 | link 4 and gripper crossbar | 61.5736 | 190.2708 | 0 | [14 empty] | 0 | [21 empty] | 0
4.6792 | 7 | lift | LIN | straight line, GNN tracking | 400 | 87.8125 | -90 | 33.2845 | 17.6515 | -94.2373 | -50.0903 | 3.3916 | 5.3248 | 86.6448 | -0.20031 | -55.4537 | -36.3166 | -4071.248 | 8386.503 | -1409.97 | -4397.676 | 1492.098 | 40.8396 | 25.8147 | 11.8581 | -0.45887 | -0.044872 | 13.7507 | 16.7628 | 10.683 | -0.67481 | -0.14023 | 0.41861 | 1 | 2 | 400 | 87.8125 | 32 | link 4 and gripper crossbar | 61.5736 | 191.8125 | 1 | 400 | 87.8125 | -90 | 2 | 0.51282 | -0.092548 | -1 | 0 | 0.16667 | 30.1005 | 24.6063 | -95.8893 | -52.96 | 4.2483 | 0 | [21 empty] | 0
4.6833 | 7 | lift | LIN | straight line, GNN tracking | 400 | 89.375 | -90 | 33.3139 | 18.002 | -94.2319 | -50.3183 | 3.2342 | 7.0605 | 84.1122 | 1.3133 | -54.7071 | -37.7788 | 416.5813 | -607.8074 | 363.2672 | 179.194 | -350.9475 | 72.9841 | 29.7766 | 10.969 | -0.36598 | -7e-05 | 24.5738 | 19.3355 | 9.882 | -0.5382 | -0.000218 | 0.41861 | 1 | 2 | 400 | 89.375 | 32 | link 4 and gripper crossbar | 61.5736 | 193.375 | 0 | [14 empty] | 0 | [21 empty] | 0
4.6875 | 7 | lift | LIN | straight line, GNN tracking | 400 | 90.9583 | -90 | 33.3503 | 18.3423 | -94.2202 | -50.5433 | 3.0708 | 8.7394 | 81.6785 | 2.802 | -53.9993 | -39.2205 | 402.9172 | -584.0929 | 357.2997 | 169.8758 | -345.9984 | 72.7882 | 29.6986 | 11.0628 | -0.34828 | -0.000248 | 24.5078 | 19.2848 | 9.9665 | -0.51218 | -0.000776 | 0.41861 | 1 | 2 | 400 | 90.9583 | 32 | link 4 and gripper crossbar | 61.5736 | 194.9583 | 0 | [14 empty] | 0 | [21 empty] | 0
4.6917 | 7 | lift | LIN | straight line, GNN tracking | 400 | 92.5625 | -90 | 33.3935 | 18.6729 | -94.2024 | -50.7655 | 2.9014 | 10.3632 | 79.34 | 4.2672 | -53.3281 | -40.6421 | 389.7323 | -561.2493 | 351.6336 | 161.0708 | -341.1859 | 72.595 | 29.6224 | 11.1558 | -0.33028 | -0.000478 | 24.4428 | 19.2353 | 10.0503 | -0.48571 | -0.001495 | 0.41861 | 1 | 2 | 400 | 92.5625 | 32 | link 4 and gripper crossbar | 61.5736 | 196.5625 | 0 | [14 empty] | 0 | [21 empty] | 0
4.6958 | 7 | lift | LIN | straight line, GNN tracking | 400 | 94.1875 | -90 | 33.4432 | 18.9941 | -94.1786 | -50.985 | 2.7263 | 11.9338 | 77.0932 | 5.7109 | -52.6921 | -42.0457 | 376.9378 | -539.2244 | 346.4917 | 152.6533 | -336.8569 | 72.4029 | 29.5478 | 11.2491 | -0.31162 | -0.000696 | 24.3781 | 19.1868 | 10.1343 | -0.45826 | -0.002176 | 0.41861 | 1 | 2 | 400 | 94.1875 | 32 | link 4 and gripper crossbar | 61.5736 | 198.1875 | 0 | [14 empty] | 0 | [21 empty] | 0
4.7 | 7 | lift | LIN | straight line, GNN tracking | 400 | 95.8333 | -90 | 33.4993 | 19.3064 | -94.1489 | -51.202 | 2.5453 | 13.4526 | 74.9349 | 7.1353 | -52.0895 | -43.4331 | 364.5182 | -517.9952 | 341.8472 | 144.614 | -332.9827 | 72.2118 | 29.4746 | 11.3427 | -0.2923 | -0.000904 | 24.3137 | 19.1393 | 10.2186 | -0.42986 | -0.002824 | 0.41861 | 1 | 2 | 400 | 95.8333 | 32 | link 4 and gripper crossbar | 61.5736 | 199.8333 | 0 | [14 empty] | 0 | [21 empty] | 0
4.7042 | 7 | lift | LIN | straight line, GNN tracking | 400 | 97.5 | -90 | 33.5615 | 19.61 | -94.1133 | -51.4167 | 2.3586 | 14.9212 | 72.8618 | 8.5422 | -51.5189 | -44.8062 | 352.4586 | -497.5392 | 337.6748 | 136.9438 | -329.5366 | 72.0214 | 29.4028 | 11.4366 | -0.27234 | -0.001101 | 24.2496 | 19.0927 | 10.3032 | -0.4005 | -0.003439 | 0.41861 | 1 | 2 | 400 | 97.5 | 32 | link 4 and gripper crossbar | 61.5736 | 201.5 | 0 | [14 empty] | 0 | [21 empty] | 0
4.7083 | 7 | lift | LIN | straight line, GNN tracking | 400 | 99.1667 | -90 | 33.6274 | 19.9043 | -94.073 | -51.6276 | 2.1689 | 15.8299 | 70.6361 | 9.6642 | -50.6115 | -45.5185 | 218.0743 | -534.1738 | 269.2654 | 217.782 | -170.9558 | 64.3598 | 25.8733 | 10.4064 | -0.2111 | 0.002 | 21.67 | 16.8008 | 9.3751 | -0.31045 | 0.006249 | 0.41861 | 1 | 2 | 400 | 99.1667 | 32 | link 4 and gripper crossbar | 61.5736 | 203.1667 | 0 | [14 empty] | 0 | [21 empty] | 0
4.7125 | 7 | lift | LIN | straight line, GNN tracking | 400 | 100.8333 | -90 | 33.697 | 20.1897 | -94.0282 | -51.8348 | 1.9764 | 16.6969 | 68.4908 | 10.7537 | -49.7345 | -46.2068 | 208.0804 | -514.8667 | 261.4881 | 210.4904 | -165.1916 | 64.2043 | 25.8136 | 10.4919 | -0.19256 | 0.001857 | 21.6176 | 16.7621 | 9.4522 | -0.28318 | 0.005802 | 0.41861 | 1 | 2 | 400 | 100.8333 | 32 | link 4 and gripper crossbar | 61.5736 | 204.8333 | 0 | [14 empty] | 0 | [21 empty] | 0
4.7167 | 7 | lift | LIN | straight line, GNN tracking | 400 | 102.5 | -90 | 33.77 | 20.4664 | -93.979 | -52.0385 | 1.7811 | 17.5237 | 66.4232 | 11.8124 | -48.8866 | -46.8726 | 198.4406 | -496.2302 | 254.092 | 203.4876 | -159.7893 | 64.0513 | 25.7554 | 10.5769 | -0.17372 | 0.001725 | 21.5661 | 16.7243 | 9.5287 | -0.25547 | 0.005391 | 0.41861 | 1 | 2 | 400 | 102.5 | 32 | link 4 and gripper crossbar | 61.5736 | 206.5 | 0 | [14 empty] | 0 | [21 empty] | 0
4.7208 | 7 | lift | LIN | straight line, GNN tracking | 400 | 104.1667 | -90 | 33.8463 | 20.7349 | -93.9255 | -52.2388 | 1.5831 | 18.3118 | 64.4305 | 12.8418 | -48.0667 | -47.5172 | 189.1451 | -478.2454 | 247.0496 | 196.7675 | -154.7161 | 63.9008 | 25.6988 | 10.6612 | -0.1546 | 0.001602 | 21.5154 | 16.6875 | 9.6047 | -0.22735 | 0.005008 | 0.41861 | 1 | 2 | 400 | 104.1667 | 32 | link 4 and gripper crossbar | 61.5736 | 208.1667 | 0 | [14 empty] | 0 | [21 empty] | 0
4.725 | 7 | lift | LIN | straight line, GNN tracking | 400 | 105.8333 | -90 | 33.9257 | 20.9953 | -93.8678 | -52.4358 | 1.3825 | 19.0626 | 62.5101 | 13.8432 | -47.2737 | -48.142 | 180.1821 | -460.8932 | 240.3424 | 190.321 | -149.9516 | 63.7526 | 25.6436 | 10.745 | -0.13521 | 0.001488 | 21.4655 | 16.6517 | 9.6802 | -0.19884 | 0.004649 | 0.41861 | 1 | 2 | 400 | 105.8333 | 32 | link 4 and gripper crossbar | 61.5736 | 209.8333 | 0 | [14 empty] | 0 | [21 empty] | 0
4.7292 | 7 | lift | LIN | straight line, GNN tracking | 400 | 107.5 | -90 | 33.9158 | 21.418 | -93.8091 | -52.7661 | 1.2414 | -2.3821 | 101.4464 | 14.081 | -79.289 | -33.8577 | -5146.718 | 9344.723 | 57.0682 | -7683.67 | 3428.234 | 18.079 | 18.0397 | 12.8962 | -0.21003 | -0.064791 | 6.0872 | 11.7141 | 11.6182 | -0.30887 | -0.20247 | 0.41861 | 1 | 2 | 400 | 107.5 | 32 | link 4 and gripper crossbar | 61.5736 | 211.5 | 1 | 400 | 107.5 | -90 | 2 | 0.51282 | -0.067308 | -1 | 0 | 0.16667 | 29.7848 | 29.7931 | -94.7272 | -57.8383 | 3.0831 | 0 | [21 empty] | 0
4.7333 | 7 | lift | LIN | straight line, GNN tracking | 400 | 109.1667 | -90 | 33.9123 | 21.8266 | -93.7454 | -53.088 | 1.0946 | -0.85235 | 98.0458 | 15.2988 | -77.2559 | -35.2362 | 367.1369 | -816.147 | 292.2548 | 487.9391 | -330.8258 | 65.2423 | 25.803 | 10.8265 | -0.10361 | 0.004588 | 21.9671 | 16.7552 | 9.7536 | -0.15236 | 0.014338 | 0.41861 | 1 | 2 | 400 | 109.1667 | 32 | link 4 and gripper crossbar | 61.5736 | 213.1667 | 0 | [14 empty] | 0 | [21 empty] | 0
4.7375 | 7 | lift | LIN | straight line, GNN tracking | 400 | 110.8333 | -90 | 33.9148 | 22.2214 | -93.6767 | -53.4018 | 0.9423 | 0.6141 | 94.7642 | 16.4748 | -75.2958 | -36.5571 | 351.9487 | -787.5967 | 282.2502 | 470.4319 | -317.0335 | 65.0449 | 25.7141 | 10.9217 | -0.088738 | 0.004364 | 21.9006 | 16.6975 | 9.8394 | -0.1305 | 0.013637 | 0.41861 | 1 | 2 | 400 | 110.8333 | 32 | link 4 and gripper crossbar | 61.5736 | 214.8333 | 0 | [14 empty] | 0 | [21 empty] | 0
4.7417 | 7 | lift | LIN | straight line, GNN tracking | 400 | 112.5 | -90 | 33.9232 | 22.6031 | -93.6034 | -53.7076 | 0.78471 | 2.0198 | 91.5976 | 17.6101 | -73.4052 | -37.8221 | 337.3618 | -759.9787 | 272.4809 | 453.7352 | -303.5986 | 64.8536 | 25.6281 | 11.0144 | -0.073785 | 0.004079 | 21.8362 | 16.6416 | 9.9229 | -0.10851 | 0.012746 | 0.41861 | 1 | 2 | 400 | 112.5 | 32 | link 4 and gripper crossbar | 61.5736 | 216.5 | 0 | [14 empty] | 0 | [21 empty] | 0
4.7458 | 7 | lift | LIN | straight line, GNN tracking | 400 | 114.1667 | -90 | 33.9373 | 22.972 | -93.5254 | -54.0059 | 0.62207 | 3.3667 | 88.5424 | 18.707 | -71.5815 | -39.0344 | 323.2702 | -733.2534 | 263.2402 | 437.6885 | -290.9448 | 64.6663 | 25.5446 | 11.1059 | -0.058308 | 0.003812 | 21.7732 | 16.5874 | 10.0053 | -0.085747 | 0.011913 | 0.41861 | 1 | 2 | 400 | 114.1667 | 32 | link 4 and gripper crossbar | 61.5736 | 218.1667 | 0 | [14 empty] | 0 | [21 empty] | 0
4.75 | 7 | lift | LIN | straight line, GNN tracking | 400 | 115.8333 | -90 | 33.9567 | 23.3286 | -93.4431 | -54.2968 | 0.45458 | 4.657 | 85.5949 | 19.7674 | -69.8221 | -40.197 | 309.6591 | -707.3995 | 254.4988 | 422.2689 | -279.0266 | 64.4828 | 25.4636 | 11.1961 | -0.04233 | 0.003562 | 21.7114 | 16.5348 | 10.0866 | -0.06225 | 0.011132 | 0.41861 | 1 | 2 | 400 | 115.8333 | 32 | link 4 and gripper crossbar | 61.5736 | 219.8333 | 0 | [14 empty] | 0 | [21 empty] | 0
4.7542 | 7 | lift | LIN | straight line, GNN tracking | 400 | 117.5 | -90 | 33.9812 | 23.6734 | -93.3564 | -54.5807 | 0.28244 | 5.8925 | 82.7516 | 20.7933 | -68.1244 | -41.3128 | 296.5139 | -682.3957 | 246.229 | 407.4545 | -267.8011 | 64.303 | 25.385 | 11.2852 | -0.025872 | 0.003329 | 21.6509 | 16.4838 | 10.1669 | -0.038047 | 0.010402 | 0.41861 | 1 | 2 | 400 | 117.5 | 32 | link 4 and gripper crossbar | 61.5736 | 221.5 | 0 | [14 empty] | 0 | [21 empty] | 0
4.7583 | 7 | lift | LIN | straight line, GNN tracking | 400 | 119.1667 | -90 | 34.0107 | 24.0068 | -93.2656 | -54.8577 | 0.10584 | 7.075 | 80.009 | 21.7867 | -66.4859 | -42.3846 | 283.8207 | -658.2208 | 238.4046 | 393.2242 | -257.228 | 64.1268 | 25.3086 | 11.3732 | -0.008953 | 0.00311 | 21.5915 | 16.4342 | 10.2461 | -0.013167 | 0.009719 | 0.41861 | 1 | 2 | 400 | 119.1667 | 32 | link 4 and gripper crossbar | 61.5736 | 223.1667 | 0 | [14 empty] | 0 | [21 empty] | 0
4.7625 | 7 | lift | LIN | straight line, GNN tracking | 400 | 120.8333 | -90 | 34.0449 | 24.3292 | -93.1709 | -55.1281 | -0.075054 | 8.2066 | 77.3638 | 22.7492 | -64.9044 | -43.4149 | 271.5654 | -634.8536 | 231.0006 | 379.5574 | -247.269 | 63.9539 | 25.2344 | 11.46 | 0.008407 | 0.002906 | 21.5333 | 16.386 | 10.3243 | 0.012363 | 0.00908 | 0.41861 | 1 | 2 | 400 | 120.8333 | 32 | link 4 and gripper crossbar | 61.5736 | 224.8333 | 0 | [14 empty] | 0 | [21 empty] | 0
4.7667 | 7 | lift | LIN | straight line, GNN tracking | 400 | 122.5 | -90 | 34.0836 | 24.6409 | -93.0722 | -55.3922 | -0.26008 | 9.2888 | 74.8126 | 23.6825 | -63.3776 | -44.4061 | 259.7345 | -612.2731 | 223.9933 | 366.4343 | -237.8883 | 63.7842 | 25.1624 | 11.5458 | 0.026191 | 0.002714 | 21.4762 | 16.3392 | 10.4016 | 0.038516 | 0.008483 | 0.41861 | 1 | 2 | 400 | 122.5 | 32 | link 4 and gripper crossbar | 61.5736 | 226.5 | 0 | [14 empty] | 0 | [21 empty] | 0
4.7708 | 7 | lift | LIN | straight line, GNN tracking | 400 | 124.1667 | -90 | 34.1266 | 24.9423 | -92.9697 | -55.6501 | -0.44908 | 10.3234 | 72.3524 | 24.5882 | -61.9033 | -45.3605 | 248.3148 | -590.4582 | 217.3603 | 353.8357 | -229.0519 | 63.6177 | 25.0924 | 11.6306 | 0.044382 | 0.002535 | 21.4201 | 16.2937 | 10.478 | 0.065268 | 0.007923 | 0.41861 | 1 | 2 | 400 | 124.1667 | 32 | link 4 and gripper crossbar | 61.5736 | 228.1667 | 0 | [14 empty] | 0 | [21 empty] | 0
4.775 | 7 | lift | LIN | straight line, GNN tracking | 400 | 125.8333 | -90 | 34.1737 | 25.2339 | -92.8636 | -55.9021 | -0.64192 | 11.3122 | 69.9799 | 25.4677 | -60.4794 | -46.2802 | 237.2933 | -569.3883 | 211.0805 | 341.7432 | -220.7281 | 63.4542 | 25.0243 | 11.7143 | 0.062965 | 0.002368 | 21.365 | 16.2495 | 10.5534 | 0.092596 | 0.0074 | 0.41861 | 1 | 2 | 400 | 125.8333 | 32 | link 4 and gripper crossbar | 61.5736 | 229.8333 | 0 | [14 empty] | 0 | [21 empty] | 0
4.7792 | 7 | lift | LIN | straight line, GNN tracking | 400 | 127.5 | -90 | 34.1214 | 25.6841 | -92.7144 | -56.3546 | -0.73643 | -12.5646 | 108.0418 | 35.8047 | -108.5986 | -22.6848 | -5730.411 | 9134.84 | 2480.879 | -11548.6 | 5662.903 | 1.9631 | 12.2727 | 15.1315 | -0.023376 | -0.089592 | 0.66098 | 7.9693 | 13.632 | -0.034376 | -0.27998 | 0.41861 | 1 | 2 | 400 | 127.5 | 32 | link 4 and gripper crossbar | 61.5736 | 231.5 | 1 | 400 | 127.5 | -90 | 2 | 0.51282 | -0.041667 | -1 | 0 | 0.16667 | 29.0246 | 34.8761 | -91.9359 | -64.3936 | 2.5433 | 0 | [21 empty] | 0
4.7833 | 7 | lift | LIN | straight line, GNN tracking | 400 | 129.1667 | -90 | 34.0766 | 26.1184 | -92.562 | -56.7934 | -0.83959 | -10.7589 | 104.2357 | 36.5804 | -105.2995 | -24.7576 | 433.3582 | -913.4473 | 186.1833 | 791.7707 | -497.4787 | 65.3935 | 25.3299 | 11.747 | 0.085745 | 0.006438 | 22.018 | 16.448 | 10.5829 | 0.1261 | 0.020118 | 0.41861 | 1 | 2 | 400 | 129.1667 | 32 | link 4 and gripper crossbar | 61.5736 | 233.1667 | 0 | [14 empty] | 0 | [21 empty] | 0
4.7875 | 7 | lift | LIN | straight line, GNN tracking | 400 | 130.8333 | -90 | 34.039 | 26.5374 | -92.4065 | -57.2189 | -0.95102 | -9.0227 | 100.5597 | 37.3274 | -102.1218 | -26.7425 | 416.6885 | -882.241 | 179.2718 | 762.6589 | -476.3774 | 65.1879 | 25.2303 | 11.8439 | 0.096609 | 0.006133 | 21.9488 | 16.3833 | 10.6702 | 0.14207 | 0.019165 | 0.41861 | 1 | 2 | 400 | 130.8333 | 32 | link 4 and gripper crossbar | 61.5736 | 234.8333 | 0 | [14 empty] | 0 | [21 empty] | 0
4.7917 | 7 | lift | LIN | straight line, GNN tracking | 400 | 132.5 | -90 | 34.0083 | 26.9416 | -92.248 | -57.6316 | -1.0704 | -7.3534 | 97.0097 | 38.046 | -99.0599 | -28.6422 | 400.6224 | -852.0021 | 172.4704 | 734.8417 | -455.9316 | 64.988 | 25.1336 | 11.9374 | 0.10778 | 0.005764 | 21.8815 | 16.3205 | 10.7544 | 0.1585 | 0.018013 | 0.41861 | 1 | 2 | 400 | 132.5 | 32 | link 4 and gripper crossbar | 61.5736 | 236.5 | 0 | [14 empty] | 0 | [21 empty] | 0
4.7958 | 7 | lift | LIN | straight line, GNN tracking | 400 | 134.1667 | -90 | 33.9844 | 27.3316 | -92.0866 | -58.0321 | -1.1973 | -5.7491 | 93.5817 | 38.7381 | -96.1094 | -30.4613 | 385.0516 | -822.7124 | 166.1134 | 708.1376 | -436.5894 | 64.7915 | 25.0395 | 12.029 | 0.11972 | 0.005417 | 21.8153 | 16.2595 | 10.8369 | 0.17606 | 0.016929 | 0.41861 | 1 | 2 | 400 | 134.1667 | 32 | link 4 and gripper crossbar | 61.5736 | 238.1667 | 0 | [14 empty] | 0 | [21 empty] | 0
4.8 | 7 | lift | LIN | straight line, GNN tracking | 400 | 135.8333 | -90 | 33.9668 | 27.7077 | -91.9224 | -58.4207 | -1.3315 | -4.2075 | 90.272 | 39.4055 | -93.2656 | -32.2042 | 369.9653 | -794.3508 | 160.1744 | 682.5039 | -418.292 | 64.5983 | 24.948 | 12.1186 | 0.1324 | 0.005091 | 21.7503 | 16.2 | 10.9177 | 0.1947 | 0.01591 | 0.41861 | 1 | 2 | 400 | 135.8333 | 32 | link 4 and gripper crossbar | 61.5736 | 239.8333 | 0 | [14 empty] | 0 | [21 empty] | 0
4.8042 | 7 | lift | LIN | straight line, GNN tracking | 400 | 137.5 | -90 | 33.9555 | 28.0705 | -91.7555 | -58.7979 | -1.4726 | -2.7269 | 87.0766 | 40.0498 | -90.5243 | -33.875 | 355.3522 | -766.8958 | 154.6284 | 657.8996 | -400.9836 | 64.4084 | 24.8589 | 12.2065 | 0.14578 | 0.004785 | 21.6863 | 16.1422 | 10.9969 | 0.21439 | 0.014953 | 0.41861 | 1 | 2 | 400 | 137.5 | 32 | link 4 and gripper crossbar | 61.5736 | 241.5 | 0 | [14 empty] | 0 | [21 empty] | 0
4.8083 | 7 | lift | LIN | straight line, GNN tracking | 400 | 139.1667 | -90 | 33.95 | 28.4205 | -91.586 | -59.164 | -1.6204 | -1.3052 | 83.9919 | 40.6725 | -87.8815 | -35.4775 | 341.2011 | -740.3262 | 149.4514 | 634.2853 | -384.6109 | 64.2218 | 24.7722 | 12.2927 | 0.15985 | 0.004497 | 21.6235 | 16.0859 | 11.0745 | 0.23507 | 0.014053 | 0.41861 | 1 | 2 | 400 | 139.1667 | 32 | link 4 and gripper crossbar | 61.5736 | 243.1667 | 0 | [14 empty] | 0 | [21 empty] | 0
4.8125 | 7 | lift | LIN | straight line, GNN tracking | 400 | 140.8333 | -90 | 33.9503 | 28.758 | -91.414 | -59.5196 | -1.7747 | 0.05936 | 81.0143 | 41.2751 | -85.3331 | -37.0155 | 327.501 | -714.6206 | 144.6207 | 611.6233 | -369.1237 | 64.0383 | 24.6879 | 12.3772 | 0.17456 | 0.004226 | 21.5617 | 16.0311 | 11.1506 | 0.25671 | 0.013207 | 0.41861 | 1 | 2 | 400 | 140.8333 | 32 | link 4 and gripper crossbar | 61.5736 | 244.8333 | 0 | [14 empty] | 0 | [21 empty] | 0
4.8167 | 7 | lift | LIN | straight line, GNN tracking | 400 | 142.5 | -90 | 33.956 | 29.0836 | -91.2396 | -59.8649 | -1.9351 | 1.3687 | 78.1403 | 41.8589 | -82.8752 | -38.4925 | 314.2405 | -689.7576 | 140.1148 | 589.8773 | -354.4742 | 63.858 | 24.6059 | 12.4601 | 0.1899 | 0.003972 | 21.501 | 15.9778 | 11.2253 | 0.27926 | 0.012412 | 0.41861 | 1 | 2 | 400 | 142.5 | 32 | link 4 and gripper crossbar | 61.5736 | 246.5 | 0 | [14 empty] | 0 | [21 empty] | 0
4.8208 | 7 | lift | LIN | straight line, GNN tracking | 400 | 144.1667 | -90 | 33.9669 | 29.3976 | -91.0628 | -60.2003 | -2.1014 | 2.6246 | 75.3665 | 42.4252 | -80.5044 | -39.9118 | 301.4086 | -665.716 | 135.9131 | 569.0124 | -340.6172 | 63.6807 | 24.526 | 12.5415 | 0.20583 | 0.003733 | 21.4413 | 15.926 | 11.2986 | 0.30269 | 0.011665 | 0.41861 | 1 | 2 | 400 | 144.1667 | 32 | link 4 and gripper crossbar | 61.5736 | 248.1667 | 0 | [14 empty] | 0 | [21 empty] | 0
4.825 | 7 | lift | LIN | straight line, GNN tracking | 400 | 145.8333 | -90 | 33.9829 | 29.7005 | -90.8838 | -60.5262 | -2.2733 | 3.8287 | 72.6895 | 42.9752 | -78.2169 | -41.2764 | 288.9941 | -642.4746 | 131.9961 | 548.9951 | -327.5098 | 63.5064 | 24.4484 | 12.6214 | 0.22233 | 0.003508 | 21.3826 | 15.8756 | 11.3706 | 0.32696 | 0.010962 | 0.41861 | 1 | 2 | 400 | 145.8333 | 32 | link 4 and gripper crossbar | 61.5736 | 249.8333 | 0 | [14 empty] | 0 | [21 empty] | 0
4.8292 | 7 | lift | LIN | straight line, GNN tracking | 400 | 147.5 | -90 | 33.8919 | 30.1515 | -90.6206 | -61.1064 | -2.3163 | -21.8329 | 108.2251 | 63.1618 | -139.2405 | -10.3152 | -6158.778 | 8528.542 | 4844.786 | -14645.66 | 7430.687 | -12.6005 | 6.3111 | 16.552 | 0.096546 | -0.11932 | -4.2426 | 4.0981 | 14.9117 | 0.14198 | -0.37287 | 0.41861 | 1 | 2 | 400 | 147.5 | 32 | link 4 and gripper crossbar | 61.5736 | 251.5 | 1 | 400 | 147.5 | -90 | 2 | 0.51282 | -0.016026 | -1 | 0 | 0.16667 | 27.9111 | 39.6029 | -87.5045 | -72.2824 | 2.443 | 0 | [21 empty] | 0
4.8333 | 7 | lift | LIN | straight line, GNN tracking | 400 | 149.1667 | -90 | 33.8094 | 30.5857 | -90.3568 | -61.6671 | -2.3711 | -19.8072 | 104.2126 | 63.3201 | -134.5685 | -13.1568 | 486.1475 | -962.9899 | 37.9908 | 1121.267 | -681.9929 | 65.7894 | 24.8922 | 12.6174 | 0.23639 | 0.008762 | 22.1513 | 16.1638 | 11.367 | 0.34763 | 0.02738 | 0.41861 | 1 | 2 | 400 | 149.1667 | 32 | link 4 and gripper crossbar | 61.5736 | 253.1667 | 0 | [14 empty] | 0 | [21 empty] | 0
4.8375 | 7 | lift | LIN | straight line, GNN tracking | 400 | 150.8333 | -90 | 33.735 | 31.0037 | -90.0923 | -62.2091 | -2.4373 | -17.8517 | 100.3326 | 63.4692 | -130.0704 | -15.8794 | 469.3206 | -931.2137 | 35.7654 | 1079.555 | -653.4269 | 65.5916 | 24.7895 | 12.7105 | 0.24282 | 0.008367 | 22.0847 | 16.0971 | 11.4509 | 0.35708 | 0.026148 | 0.41861 | 1 | 2 | 400 | 150.8333 | 32 | link 4 and gripper crossbar | 61.5736 | 253.1776 | 0 | [14 empty] | 0 | [21 empty] | 0
4.8417 | 7 | lift | LIN | straight line, GNN tracking | 400 | 152.5 | -90 | 33.6685 | 31.4061 | -89.8273 | -62.733 | -2.5143 | -15.9642 | 96.5811 | 63.6084 | -125.7384 | -18.4868 | 453.0118 | -900.3647 | 33.425 | 1039.686 | -625.7573 | 65.3975 | 24.6893 | 12.7995 | 0.24979 | 0.007904 | 22.0193 | 16.032 | 11.5311 | 0.36734 | 0.024701 | 0.41861 | 1 | 2 | 400 | 152.5 | 32 | link 4 and gripper crossbar | 61.5736 | 252.9651 | 0 | [14 empty] | 0 | [21 empty] | 0
4.8458 | 7 | lift | LIN | straight line, GNN tracking | 400 | 154.1667 | -90 | 33.6095 | 31.7934 | -89.5617 | -63.2395 | -2.6018 | -14.1429 | 92.9542 | 63.7391 | -121.5656 | -20.9846 | 437.1161 | -870.4541 | 31.3623 | 1001.453 | -599.4765 | 65.2045 | 24.591 | 12.8857 | 0.25781 | 0.007467 | 21.9544 | 15.9682 | 11.6088 | 0.37913 | 0.023333 | 0.41861 | 1 | 2 | 400 | 154.1667 | 32 | link 4 and gripper crossbar | 61.5736 | 252.7767 | 0 | [14 empty] | 0 | [21 empty] | 0
4.85 | 7 | lift | LIN | straight line, GNN tracking | 400 | 155.8333 | -90 | 33.5579 | 32.1662 | -89.2956 | -63.7293 | -2.6992 | -12.3861 | 89.4481 | 63.8623 | -117.5457 | -23.3784 | 421.6314 | -841.4605 | 29.5588 | 964.7894 | -574.5183 | 65.0129 | 24.4947 | 12.9694 | 0.26684 | 0.007053 | 21.8899 | 15.9056 | 11.6842 | 0.39241 | 0.022042 | 0.41861 | 1 | 2 | 400 | 155.8333 | 32 | link 4 and gripper crossbar | 61.5736 | 252.6116 | 0 | [14 empty] | 0 | [21 empty] | 0
4.8542 | 7 | lift | LIN | straight line, GNN tracking | 400 | 157.5 | -90 | 33.5134 | 32.5247 | -89.029 | -64.2029 | -2.8061 | -10.6921 | 86.0591 | 63.9789 | -113.6722 | -25.6735 | 406.5547 | -813.3627 | 27.9968 | 929.631 | -550.8189 | 64.823 | 24.4004 | 13.0506 | 0.27682 | 0.006663 | 21.8259 | 15.8444 | 11.7573 | 0.40709 | 0.020822 | 0.41861 | 1 | 2 | 400 | 157.5 | 32 | link 4 and gripper crossbar | 61.5736 | 252.469 | 0 | [14 empty] | 0 | [21 empty] | 0
4.8583 | 7 | lift | LIN | straight line, GNN tracking | 400 | 159.1667 | -90 | 33.4757 | 32.8697 | -88.762 | -64.661 | -2.9223 | -9.0593 | 82.7835 | 64.09 | -109.9392 | -27.8748 | 391.8825 | -786.1396 | 26.6592 | 895.9162 | -528.3174 | 64.6348 | 24.3082 | 13.1295 | 0.28773 | 0.006294 | 21.7626 | 15.7845 | 11.8284 | 0.42314 | 0.01967 | 0.41861 | 1 | 2 | 400 | 159.1667 | 32 | link 4 and gripper crossbar | 61.5736 | 252.3482 | 0 | [14 empty] | 0 | [21 empty] | 0
4.8625 | 7 | lift | LIN | straight line, GNN tracking | 400 | 160.8333 | -90 | 33.4445 | 33.2014 | -88.4945 | -65.1041 | -3.0472 | -7.4859 | 79.6178 | 64.1964 | -106.341 | -29.9871 | 377.6103 | -759.7703 | 25.5299 | 863.5866 | -506.9557 | 64.4485 | 24.2181 | 13.2062 | 0.29953 | 0.005946 | 21.6999 | 15.726 | 11.8975 | 0.44048 | 0.018581 | 0.41861 | 1 | 2 | 400 | 160.8333 | 32 | link 4 and gripper crossbar | 61.5736 | 252.2482 | 0 | [14 empty] | 0 | [21 empty] | 0
4.8667 | 7 | lift | LIN | straight line, GNN tracking | 400 | 162.5 | -90 | 33.4196 | 33.5204 | -88.2266 | -65.5327 | -3.1806 | -5.9703 | 76.5585 | 64.2989 | -102.8718 | -32.0149 | 363.7334 | -734.2341 | 24.5934 | 832.5861 | -486.6779 | 64.2643 | 24.13 | 13.2808 | 0.31217 | 0.005617 | 21.6378 | 15.6688 | 11.9647 | 0.45907 | 0.017553 | 0.41861 | 1 | 2 | 400 | 162.5 | 32 | link 4 and gripper crossbar | 61.5736 | 252.1685 | 0 | [14 empty] | 0 | [21 empty] | 0
4.8708 | 7 | lift | LIN | straight line, GNN tracking | 400 | 164.1667 | -90 | 33.4008 | 33.8271 | -87.9583 | -65.9474 | -3.3221 | -4.511 | 73.6022 | 64.3982 | -99.5266 | -33.9626 | 350.2464 | -709.5105 | 23.835 | 802.861 | -467.4309 | 64.0823 | 24.044 | 13.3535 | 0.32562 | 0.005306 | 21.5765 | 15.613 | 12.0302 | 0.47885 | 0.016582 | 0.41861 | 1 | 2 | 400 | 164.1667 | 32 | link 4 and gripper crossbar | 61.5736 | 252.1083 | 0 | [14 empty] | 0 | [21 empty] | 0
4.875 | 7 | lift | LIN | straight line, GNN tracking | 400 | 165.8333 | -90 | 33.3878 | 34.1218 | -87.6895 | -66.3487 | -3.4715 | -3.1062 | 70.7456 | 64.495 | -96.3001 | -35.8341 | 337.1434 | -685.5792 | 23.2405 | 774.36 | -449.1638 | 63.9024 | 23.96 | 13.4243 | 0.33985 | 0.005013 | 21.516 | 15.5584 | 12.0939 | 0.49978 | 0.015665 | 0.41861 | 1 | 2 | 400 | 165.8333 | 32 | link 4 and gripper crossbar | 61.5736 | 252.0668 | 0 | [14 empty] | 0 | [21 empty] | 0
4.8792 | 7 | lift | LIN | straight line, GNN tracking | 400 | 167.5 | -90 | 33.2686 | 34.5446 | -87.3088 | -67.0211 | -3.4833 | -28.6107 | 101.4723 | 91.3773 | -161.3928 | -2.848 | -6121.075 | 7374.419 | 6451.764 | -15622.24 | 7916.668 | -19.6128 | 2.1424 | 16.6862 | 0.16028 | -0.14109 | -6.6036 | 1.3911 | 15.0327 | 0.23571 | -0.44089 | 0.41861 | 1 | 2 | 400 | 167.5 | 32 | link 4 and gripper crossbar | 61.5736 | 251.6843 | 1 | 400 | 167.5 | -90 | 2 | 0.51282 | 0.009615 | -1 | 0 | 0.16667 | 26.6943 | 43.6273 | -81.8746 | -80.5803 | 2.2919 | 0 | [21 empty] | 0
4.8833 | 7 | lift | LIN | straight line, GNN tracking | 400 | 169.1667 | -90 | 33.1585 | 34.9507 | -86.93 | -67.6696 | -3.5096 | -26.434 | 97.4537 | 90.9137 | -155.6259 | -6.3073 | 522.4098 | -964.4823 | -111.2607 | 1384.04 | -830.2438 | 66.3116 | 24.5004 | 13.4152 | 0.34977 | 0.011168 | 22.3271 | 15.9093 | 12.0858 | 0.51437 | 0.034899 | 0.41861 | 1 | 2 | 400 | 169.1667 | 32 | link 4 and gripper crossbar | 61.5736 | 251.3305 | 0 | [14 empty] | 0 | [21 empty] | 0
4.8875 | 7 | lift | LIN | straight line, GNN tracking | 400 | 170.8333 | -90 | 33.0571 | 35.3405 | -86.5531 | -68.2949 | -3.5497 | -24.3235 | 93.5605 | 90.4598 | -150.0726 | -9.624 | 506.5131 | -934.3632 | -108.9568 | 1332.802 | -795.9945 | 66.127 | 24.3982 | 13.4964 | 0.35363 | 0.010691 | 22.265 | 15.843 | 12.1589 | 0.52005 | 0.033408 | 0.41861 | 1 | 2 | 400 | 170.8333 | 32 | link 4 and gripper crossbar | 61.5736 | 251.0045 | 0 | [14 empty] | 0 | [21 empty] | 0
4.8917 | 7 | lift | LIN | straight line, GNN tracking | 400 | 172.5 | -90 | 32.9643 | 35.7147 | -86.178 | -68.8979 | -3.603 | -22.2777 | 89.7895 | 90.0138 | -144.7233 | -12.8022 | 490.9967 | -905.0279 | -107.032 | 1283.829 | -762.7652 | 65.9437 | 24.298 | 13.5728 | 0.35822 | 0.010138 | 22.2033 | 15.7779 | 12.2278 | 0.52679 | 0.03168 | 0.41861 | 1 | 2 | 400 | 172.5 | 32 | link 4 and gripper crossbar | 61.5736 | 250.7057 | 0 | [14 empty] | 0 | [21 empty] | 0
4.8958 | 7 | lift | LIN | straight line, GNN tracking | 400 | 174.1667 | -90 | 32.8798 | 36.0736 | -85.8048 | -69.4794 | -3.6691 | -20.2953 | 86.1373 | 89.5762 | -139.5695 | -15.8484 | 475.7628 | -876.5294 | -105.0234 | 1236.9 | -731.1091 | 65.7591 | 24.1989 | 13.646 | 0.36407 | 0.009613 | 22.1411 | 15.7136 | 12.2937 | 0.53539 | 0.030042 | 0.41861 | 1 | 2 | 400 | 174.1667 | 32 | link 4 and gripper crossbar | 61.5736 | 250.4331 | 0 | [14 empty] | 0 | [21 empty] | 0
4.9 | 7 | lift | LIN | straight line, GNN tracking | 400 | 175.8333 | -90 | 32.8032 | 36.4177 | -85.4334 | -70.0403 | -3.7473 | -18.3753 | 82.6005 | 89.1473 | -134.6032 | -18.7691 | 460.8196 | -848.8473 | -102.9381 | 1191.926 | -700.9596 | 65.5735 | 24.1011 | 13.7161 | 0.37114 | 0.009116 | 22.0786 | 15.6501 | 12.3568 | 0.54579 | 0.028488 | 0.41861 | 1 | 2 | 400 | 175.8333 | 32 | link 4 and gripper crossbar | 61.5736 | 250.1861 | 0 | [14 empty] | 0 | [21 empty] | 0
4.9042 | 7 | lift | LIN | straight line, GNN tracking | 400 | 177.5 | -90 | 32.7344 | 36.7476 | -85.0636 | -70.5812 | -3.8372 | -16.5162 | 79.1756 | 88.7274 | -129.8164 | -21.5702 | 446.174 | -821.9622 | -100.7829 | 1148.824 | -672.2521 | 65.3877 | 24.0049 | 13.7833 | 0.37937 | 0.008645 | 22.016 | 15.5876 | 12.4174 | 0.5579 | 0.027014 | 0.41861 | 1 | 2 | 400 | 177.5 | 32 | link 4 and gripper crossbar | 61.5736 | 249.9639 | 0 | [14 empty] | 0 | [21 empty] | 0
4.9083 | 7 | lift | LIN | straight line, GNN tracking | 400 | 179.1667 | -90 | 32.6731 | 37.0637 | -84.6957 | -71.1029 | -3.9382 | -14.7169 | 75.8596 | 88.3167 | -125.2018 | -24.2573 | 431.8309 | -795.8551 | -98.5646 | 1107.514 | -644.9241 | 65.2018 | 23.9102 | 13.8479 | 0.38873 | 0.008197 | 21.9535 | 15.5261 | 12.4756 | 0.57166 | 0.025616 | 0.41861 | 1 | 2 | 400 | 179.1667 | 32 | link 4 and gripper crossbar | 61.5736 | 249.7658 | 0 | [14 empty] | 0 | [21 empty] | 0
4.9125 | 7 | lift | LIN | straight line, GNN tracking | 400 | 180.8333 | -90 | 32.619 | 37.3664 | -84.3294 | -71.606 | -4.05 | -12.9761 | 72.6491 | 87.9155 | -120.7521 | -26.8362 | 417.7944 | -770.5076 | -96.2898 | 1067.919 | -618.9154 | 65.0164 | 23.8171 | 13.9099 | 0.39915 | 0.007773 | 21.891 | 15.4657 | 12.5314 | 0.58699 | 0.024289 | 0.41861 | 1 | 2 | 400 | 180.8333 | 32 | link 4 and gripper crossbar | 61.5736 | 249.591 | 0 | [14 empty] | 0 | [21 empty] | 0
4.9167 | 7 | lift | LIN | straight line, GNN tracking | 400 | 182.5 | -90 | 32.5719 | 37.6562 | -83.9647 | -72.0912 | -4.1722 | -11.2925 | 69.5412 | 87.5239 | -116.4606 | -29.3119 | 404.067 | -745.9016 | -93.965 | 1029.968 | -594.1676 | 64.8316 | 23.7259 | 13.9695 | 0.41061 | 0.00737 | 21.8288 | 15.4064 | 12.5851 | 0.60384 | 0.023031 | 0.41861 | 1 | 2 | 400 | 182.5 | 32 | link 4 and gripper crossbar | 61.5736 | 249.4388 | 0 | [14 empty] | 0 | [21 empty] | 0
4.9208 | 7 | lift | LIN | straight line, GNN tracking | 400 | 184.1667 | -90 | 32.5317 | 37.9334 | -83.6016 | -72.5592 | -4.3042 | -9.6648 | 66.5328 | 87.1423 | -112.3206 | -31.6895 | 390.6506 | -722.0196 | -91.5965 | 993.5912 | -570.6245 | 64.6478 | 23.6364 | 14.0269 | 0.42305 | 0.006988 | 21.7669 | 15.3483 | 12.6368 | 0.62213 | 0.021837 | 0.41861 | 1 | 2 | 400 | 184.1667 | 32 | link 4 and gripper crossbar | 61.5736 | 249.3084 | 0 | [14 empty] | 0 | [21 empty] | 0
4.925 | 7 | lift | LIN | straight line, GNN tracking | 400 | 185.8333 | -90 | 32.498 | 38.1985 | -83.24 | -73.0106 | -4.4458 | -8.0917 | 63.6209 | 86.7707 | -108.3259 | -33.9738 | 377.5457 | -698.8445 | -89.1908 | 958.7227 | -548.2321 | 64.4651 | 23.5489 | 14.0821 | 0.43644 | 0.006625 | 21.7054 | 15.2915 | 12.6866 | 0.64182 | 0.020704 | 0.41861 | 1 | 2 | 400 | 185.8333 | 32 | link 4 and gripper crossbar | 61.5736 | 249.1993 | 0 | [14 empty] | 0 | [21 empty] | 0
4.9292 | 7 | lift | LIN | straight line, GNN tracking | 400 | 187.5 | -90 | 32.3666 | 38.5647 | -82.753 | -73.718 | -4.4603 | -31.5159 | 87.9031 | 116.8827 | -169.7766 | -3.4951 | -5621.823 | 5827.736 | 7226.875 | -14748.16 | 7314.868 | -18.5787 | 0.27607 | 16.0044 | 0.22184 | -0.14571 | -6.2555 | 0.17927 | 14.4184 | 0.32623 | -0.45534 | 0.41861 | 1 | 2 | 400 | 187.5 | 32 | link 4 and gripper crossbar | 61.5736 | 248.7737 | 1 | 400 | 187.5 | -90 | 2 | 0.51282 | 0.035256 | -1 | 0 | 0.16667 | 25.5932 | 46.6906 | -75.565 | -88.3949 | 1.7564 | 0 | [21 empty] | 0
4.9333 | 7 | lift | LIN | straight line, GNN tracking | 400 | 189.1667 | -90 | 32.2447 | 38.9149 | -82.2702 | -74.3988 | -4.4907 | -29.2528 | 84.0491 | 115.887 | -163.3917 | -7.2914 | 543.1495 | -924.9634 | -238.9529 | 1532.368 | -911.1029 | 66.8456 | 24.153 | 14.0911 | 0.44813 | 0.013003 | 22.5069 | 15.6838 | 12.6947 | 0.65902 | 0.040636 | 0.41861 | 1 | 2 | 400 | 189.1667 | 32 | link 4 and gripper crossbar | 61.5736 | 248.3781 | 0 | [14 empty] | 0 | [21 empty] | 0
4.9375 | 7 | lift | LIN | straight line, GNN tracking | 400 | 190.8333 | -90 | 32.132 | 39.2496 | -81.7913 | -75.054 | -4.5363 | -27.05 | 80.3064 | 114.9141 | -157.238 | -10.9324 | 528.6799 | -898.2438 | -233.4996 | 1476.895 | -873.8302 | 66.6666 | 24.0507 | 14.1514 | 0.45252 | 0.012478 | 22.4467 | 15.6174 | 12.749 | 0.66547 | 0.038993 | 0.41861 | 1 | 2 | 400 | 190.8333 | 32 | link 4 and gripper crossbar | 61.5736 | 248.0119 | 0 | [14 empty] | 0 | [21 empty] | 0
4.9417 | 7 | lift | LIN | straight line, GNN tracking | 400 | 192.5 | -90 | 32.0283 | 39.569 | -81.3165 | -75.6844 | -4.5964 | -24.9064 | 76.6729 | 113.9613 | -151.3053 | -14.4223 | 514.4507 | -872.0504 | -228.668 | 1423.856 | -837.5875 | 66.4876 | 23.9503 | 14.2069 | 0.4577 | 0.011868 | 22.3864 | 15.5521 | 12.799 | 0.67308 | 0.037087 | 0.41861 | 1 | 2 | 400 | 192.5 | 32 | link 4 and gripper crossbar | 61.5736 | 247.6742 | 0 | [14 empty] | 0 | [21 empty] | 0
4.9458 | 7 | lift | LIN | straight line, GNN tracking | 400 | 194.1667 | -90 | 31.9332 | 39.8738 | -80.8456 | -76.291 | -4.6704 | -22.8215 | 73.1458 | 113.0283 | -145.5843 | -17.7681 | 500.3736 | -846.494 | -223.9216 | 1373.038 | -802.9948 | 66.3059 | 23.8507 | 14.2591 | 0.46426 | 0.011287 | 22.3252 | 15.4874 | 12.846 | 0.68274 | 0.035272 | 0.41861 | 1 | 2 | 400 | 194.1667 | 32 | link 4 and gripper crossbar | 61.5736 | 247.3645 | 0 | [14 empty] | 0 | [21 empty] | 0
4.95 | 7 | lift | LIN | straight line, GNN tracking | 400 | 195.8333 | -90 | 31.8465 | 40.1643 | -80.3784 | -76.8746 | -4.7578 | -20.7946 | 69.7227 | 112.1148 | -140.0662 | -20.9764 | 486.4635 | -821.5593 | -219.2537 | 1324.341 | -769.9898 | 66.122 | 23.7521 | 14.3081 | 0.47215 | 0.010734 | 22.2633 | 15.4234 | 12.8902 | 0.69434 | 0.033543 | 0.41861 | 1 | 2 | 400 | 195.8333 | 32 | link 4 and gripper crossbar | 61.5736 | 247.0821 | 0 | [14 empty] | 0 | [21 empty] | 0
4.9542 | 7 | lift | LIN | straight line, GNN tracking | 400 | 197.5 | -90 | 31.7681 | 40.441 | -79.915 | -77.436 | -4.858 | -18.8249 | 66.4009 | 111.2203 | -134.7426 | -24.0536 | 472.7333 | -797.2324 | -214.658 | 1277.67 | -738.5116 | 65.9366 | 23.6548 | 14.3543 | 0.48132 | 0.010207 | 22.2009 | 15.3603 | 12.9318 | 0.70782 | 0.031896 | 0.41861 | 1 | 2 | 400 | 197.5 | 32 | link 4 and gripper crossbar | 61.5736 | 246.8261 | 0 | [14 empty] | 0 | [21 empty] | 0
4.9583 | 7 | lift | LIN | straight line, GNN tracking | 400 | 199.1667 | -90 | 31.6976 | 40.7042 | -79.4552 | -77.9761 | -4.9706 | -16.9116 | 63.178 | 110.3448 | -129.6053 | -27.0056 | 459.1941 | -773.4998 | -210.1291 | 1232.937 | -708.5008 | 65.7502 | 23.559 | 14.3978 | 0.49171 | 0.009704 | 22.1381 | 15.298 | 12.971 | 0.7231 | 0.030326 | 0.41861 | 1 | 2 | 400 | 199.1667 | 32 | link 4 and gripper crossbar | 61.5736 | 246.596 | 0 | [14 empty] | 0 | [21 empty] | 0
4.9625 | 7 | lift | LIN | straight line, GNN tracking | 400 | 200.8333 | -90 | 31.6349 | 40.9544 | -78.999 | -78.4954 | -5.0949 | -15.0539 | 60.0515 | 109.4879 | -124.6468 | -29.8386 | 445.8557 | -750.3494 | -205.6624 | 1190.057 | -679.8992 | 65.5632 | 23.4647 | 14.4388 | 0.50326 | 0.009226 | 22.0752 | 15.2368 | 13.0079 | 0.7401 | 0.02883 | 0.41861 | 1 | 2 | 400 | 200.8333 | 32 | link 4 and gripper crossbar | 61.5736 | 246.391 | 0 | [14 empty] | 0 | [21 empty] | 0
4.9667 | 7 | lift | LIN | straight line, GNN tracking | 400 | 202.5 | -90 | 31.5797 | 41.192 | -78.5463 | -78.9948 | -5.2305 | -13.2508 | 57.0191 | 108.6493 | -119.8595 | -32.5579 | 432.7261 | -727.7695 | -201.2538 | 1148.948 | -652.65 | 65.376 | 23.3722 | 14.4775 | 0.51595 | 0.008769 | 22.0121 | 15.1767 | 13.0428 | 0.75874 | 0.027404 | 0.41861 | 1 | 2 | 400 | 202.5 | 32 | link 4 and gripper crossbar | 61.5736 | 246.2105 | 0 | [14 empty] | 0 | [21 empty] | 0
4.9708 | 7 | lift | LIN | straight line, GNN tracking | 400 | 204.1667 | -90 | 31.5318 | 41.4173 | -78.097 | -79.475 | -5.3771 | -11.5016 | 54.0785 | 107.8289 | -115.2364 | -35.1692 | 419.8124 | -705.7489 | -196.9 | 1109.536 | -626.6982 | 65.1891 | 23.2813 | 14.514 | 0.5297 | 0.008334 | 21.9492 | 15.1177 | 13.0757 | 0.77898 | 0.026045 | 0.41861 | 1 | 2 | 400 | 204.1667 | 32 | link 4 and gripper crossbar | 61.5736 | 246.0537 | 0 | [14 empty] | 0 | [21 empty] | 0
4.975 | 7 | lift | LIN | straight line, GNN tracking | 400 | 205.8229 | -90 | 31.49 | 41.6308 | -77.6527 | -79.9361 | -5.532 | -10.0134 | 51.2264 | 106.6432 | -110.6618 | -37.1941 | 357.1611 | -684.5168 | -284.5708 | 1097.905 | -485.9846 | 61.6225 | 21.5935 | 13.696 | 0.52169 | 0.010161 | 20.7483 | 14.0217 | 12.3388 | 0.76719 | 0.031752 | 0.41861 | 1 | 2 | 400 | 205.8229 | 32 | link 4 and gripper crossbar | 61.5736 | 245.9171 | 0 | [14 empty] | 0 | [21 empty] | 0
4.9792 | 7 | lift | LIN | straight line, GNN tracking | 400 | 207.4583 | -90 | 31.3594 | 41.9203 | -77.0795 | -80.6278 | -5.5725 | -31.3484 | 69.4841 | 137.5704 | -166.0106 | -9.6977 | -5120.392 | 4381.846 | 7422.524 | -13283.7 | 6599.146 | -21.1124 | -3.5591 | 13.4338 | 0.27435 | -0.134 | -7.1086 | -2.3111 | 12.1025 | 0.40346 | -0.41876 | 0.41861 | 1 | 2 | 400 | 207.4583 | 32 | link 4 and gripper crossbar | 61.5736 | 245.4891 | 1 | 400 | 207.4583 | -90 | 2 | 0.51282 | 0.060844 | -1 | 0 | 0.16667 | 24.7407 | 48.7608 | -68.5443 | -95.397 | 0.44994 | 0 | [21 empty] | 0
4.9833 | 7 | lift | LIN | straight line, GNN tracking | 400 | 209.0728 | -90 | 31.2367 | 42.195 | -76.5157 | -81.2911 | -5.6249 | -29.4498 | 65.9265 | 135.3146 | -159.2049 | -12.5863 | 455.6701 | -853.8086 | -541.3861 | 1633.37 | -693.2764 | 60.6266 | 20.6836 | 12.8683 | 0.51611 | 0.018896 | 20.413 | 13.4309 | 11.593 | 0.75899 | 0.059048 | 0.41861 | 1 | 2 | 400 | 209.0728 | 32 | link 4 and gripper crossbar | 61.5736 | 245.0865 | 0 | [14 empty] | 0 | [21 empty] | 0
4.9875 | 7 | lift | LIN | straight line, GNN tracking | 400 | 210.6665 | -90 | 31.1217 | 42.4554 | -75.9612 | -81.9272 | -5.6886 | -27.604 | 62.4833 | 133.0618 | -152.6466 | -15.2943 | 442.9937 | -826.3651 | -540.683 | 1573.976 | -649.9215 | 60.4739 | 20.5927 | 12.8968 | 0.5214 | 0.018248 | 20.3616 | 13.3719 | 11.6187 | 0.76676 | 0.057025 | 0.41861 | 1 | 2 | 400 | 210.6665 | 32 | link 4 and gripper crossbar | 61.5736 | 244.7087 | 0 | [14 empty] | 0 | [21 empty] | 0
4.9917 | 7 | lift | LIN | straight line, GNN tracking | 400 | 212.2394 | -90 | 31.0142 | 42.7018 | -75.4162 | -82.5369 | -5.7629 | -25.8111 | 59.1541 | 130.8096 | -146.3267 | -17.8257 | 430.2877 | -799.0098 | -540.5181 | 1516.784 | -607.544 | 60.3211 | 20.5041 | 12.9209 | 0.52682 | 0.017492 | 20.3101 | 13.3143 | 11.6405 | 0.77474 | 0.054662 | 0.41861 | 1 | 2 | 400 | 212.2394 | 32 | link 4 and gripper crossbar | 61.5736 | 244.355 | 0 | [14 empty] | 0 | [21 empty] | 0
4.9958 | 7 | lift | LIN | straight line, GNN tracking | 400 | 213.7915 | -90 | 30.9139 | 42.9349 | -74.8805 | -83.1212 | -5.847 | -24.0716 | 55.9376 | 128.5586 | -140.2366 | -20.1878 | 417.4795 | -771.9667 | -540.231 | 1461.613 | -566.8954 | 60.1648 | 20.4165 | 12.9421 | 0.5331 | 0.01676 | 20.2575 | 13.2574 | 11.6596 | 0.78398 | 0.052376 | 0.41861 | 1 | 2 | 400 | 213.7915 | 32 | link 4 and gripper crossbar | 61.5736 | 244.0247 | 0 | [14 empty] | 0 | [21 empty] | 0
5 | 7 | lift | LIN | straight line, GNN tracking | 400 | 215.3227 | -90 | 30.8206 | 43.155 | -74.3542 | -83.681 | -5.9403 | -22.3858 | 52.8324 | 126.3095 | -134.3684 | -22.3875 | 404.5963 | -745.2516 | -539.7937 | 1408.373 | -527.9243 | 60.0057 | 20.33 | 12.9607 | 0.54018 | 0.016053 | 20.204 | 13.2013 | 11.6763 | 0.79438 | 0.050165 | 0.41861 | 1 | 2 | 400 | 215.3227 | 32 | link 4 and gripper crossbar | 61.5736 | 243.7173 | 0 | [14 empty] | 0 | [21 empty] | 0
5.0042 | 7 | lift | LIN | straight line, GNN tracking | 400 | 216.8331 | -90 | 30.7341 | 43.3627 | -73.8373 | -84.2174 | -6.0421 | -20.7538 | 49.837 | 124.0629 | -128.7143 | -24.4316 | 391.6637 | -718.8813 | -539.182 | 1356.979 | -490.5793 | 59.8445 | 20.245 | 12.9769 | 0.54799 | 0.015369 | 20.1497 | 13.1461 | 11.6909 | 0.80587 | 0.048028 | 0.41861 | 1 | 2 | 400 | 216.8331 | 32 | link 4 and gripper crossbar | 61.5736 | 243.432 | 0 | [14 empty] | 0 | [21 empty] | 0
5.0083 | 7 | lift | LIN | straight line, GNN tracking | 400 | 218.3226 | -90 | 30.6542 | 43.5583 | -73.3297 | -84.731 | -6.1518 | -19.1759 | 46.9501 | 121.8197 | -123.267 | -26.3266 | 378.7064 | -692.8733 | -538.3757 | 1307.351 | -454.8087 | 59.6818 | 20.1615 | 12.9909 | 0.55649 | 0.014708 | 20.0949 | 13.0919 | 11.7035 | 0.81836 | 0.045963 | 0.41861 | 1 | 2 | 400 | 218.3226 | 32 | link 4 and gripper crossbar | 61.5736 | 243.1682 | 0 | [14 empty] | 0 | [21 empty] | 0
5.0125 | 7 | lift | LIN | straight line, GNN tracking | 400 | 219.7913 | -90 | 30.5807 | 43.7424 | -72.8315 | -85.2227 | -6.2688 | -17.652 | 44.1699 | 119.5807 | -118.0195 | -28.0789 | 365.7478 | -667.245 | -537.3581 | 1259.416 | -420.561 | 59.5179 | 20.0797 | 13.003 | 0.56562 | 0.01407 | 20.0397 | 13.0388 | 11.7144 | 0.83179 | 0.043968 | 0.41861 | 1 | 2 | 400 | 219.7913 | 32 | link 4 and gripper crossbar | 61.5736 | 242.9252 | 0 | [14 empty] | 0 | [21 empty] | 0
5.0167 | 7 | lift | LIN | straight line, GNN tracking | 400 | 221.2392 | -90 | 30.5132 | 43.9153 | -72.3425 | -85.6934 | -6.3925 | -16.1819 | 41.4948 | 117.3469 | -112.9649 | -29.6947 | 352.8101 | -642.014 | -536.1162 | 1213.105 | -387.7849 | 59.3534 | 19.9996 | 13.0132 | 0.57534 | 0.013454 | 19.9843 | 12.9868 | 11.7236 | 0.84609 | 0.042043 | 0.41861 | 1 | 2 | 400 | 221.2392 | 32 | link 4 and gripper crossbar | 61.5736 | 242.7022 | 0 | [14 empty] | 0 | [21 empty] | 0
5.0208 | 7 | lift | LIN | straight line, GNN tracking | 400 | 222.6663 | -90 | 30.4517 | 44.0774 | -71.8629 | -86.1438 | -6.5224 | -14.7656 | 38.9232 | 115.1192 | -108.0967 | -31.1798 | 339.9146 | -617.1972 | -534.6404 | 1168.352 | -356.429 | 59.1888 | 19.9215 | 13.0219 | 0.58561 | 0.01286 | 19.9289 | 12.936 | 11.7315 | 0.86119 | 0.040187 | 0.41861 | 1 | 2 | 400 | 222.6663 | 32 | link 4 and gripper crossbar | 61.5736 | 242.4986 | 0 | [14 empty] | 0 | [21 empty] | 0
5.025 | 7 | lift | LIN | straight line, GNN tracking | 400 | 224.0725 | -90 | 30.3959 | 44.2293 | -71.3925 | -86.5747 | -6.658 | -13.4028 | 36.4531 | 112.8987 | -103.4088 | -32.54 | 327.0814 | -592.8113 | -532.9241 | 1125.096 | -326.4427 | 59.0243 | 19.8452 | 13.0292 | 0.59637 | 0.012288 | 19.8735 | 12.8865 | 11.738 | 0.87702 | 0.038399 | 0.41861 | 1 | 2 | 400 | 224.0725 | 32 | link 4 and gripper crossbar | 61.5736 | 242.3137 | 0 | [14 empty] | 0 | [21 empty] | 0
5.0292 | 7 | lift | LIN | straight line, GNN tracking | 400 | 225.4579 | -90 | 30.2682 | 44.4349 | -70.8074 | -87.1871 | -6.7086 | -30.6347 | 49.3342 | 140.4217 | -146.9783 | -12.1451 | -4135.668 | 3091.452 | 6605.525 | -10456.66 | 4894.777 | -7.8004 | -0.56482 | 12.6186 | 0.41209 | -0.10215 | -2.6264 | -0.36676 | 11.3681 | 0.60602 | -0.31921 | 0.41861 | 1 | 2 | 400 | 225.4579 | 32 | link 4 and gripper crossbar | 61.5736 | 241.8907 | 1 | 400 | 225.4579 | -90 | 2 | 0.51282 | 0.08392 | -1 | 0 | 0.16667 | 24.2626 | 49.8097 | -61.5915 | -100.7952 | -1.7246 | 0 | [21 empty] | 0
5.0333 | 7 | lift | LIN | straight line, GNN tracking | 400 | 226.8224 | -90 | 30.1483 | 44.6282 | -70.2341 | -87.7733 | -6.7691 | -28.7877 | 46.4021 | 137.5763 | -140.6832 | -14.5073 | 443.2828 | -703.7018 | -682.9036 | 1510.813 | -566.9185 | 60.9969 | 20.4513 | 13.0483 | 0.6132 | 0.017353 | 20.5377 | 13.28 | 11.7553 | 0.90176 | 0.054227 | 0.41861 | 1 | 2 | 400 | 226.8224 | 32 | link 4 and gripper crossbar | 61.5736 | 241.4927 | 0 | [14 empty] | 0 | [21 empty] | 0
5.0375 | 7 | lift | LIN | straight line, GNN tracking | 400 | 228.1661 | -90 | 30.0358 | 44.8098 | -69.6727 | -88.3342 | -6.8386 | -26.997 | 43.5753 | 134.7449 | -134.624 | -16.699 | 429.7597 | -678.4343 | -679.5377 | 1454.223 | -526.0107 | 60.8226 | 20.3582 | 13.0494 | 0.61886 | 0.016697 | 20.479 | 13.2196 | 11.7562 | 0.91008 | 0.05218 | 0.41861 | 1 | 2 | 400 | 228.1661 | 32 | link 4 and gripper crossbar | 61.5736 | 241.119 | 0 | [14 empty] | 0 | [21 empty] | 0
5.0417 | 7 | lift | LIN | straight line, GNN tracking | 400 | 229.489 | -90 | 29.9305 | 44.98 | -69.123 | -88.8708 | -6.9167 | -25.263 | 40.854 | 131.9258 | -128.7924 | -18.7242 | 416.1656 | -653.1092 | -676.5866 | 1399.578 | -486.0479 | 60.6494 | 20.2684 | 13.0474 | 0.62448 | 0.015933 | 20.4207 | 13.1613 | 11.7545 | 0.91835 | 0.04979 | 0.41861 | 1 | 2 | 400 | 229.489 | 32 | link 4 and gripper crossbar | 61.5736 | 240.7689 | 0 | [14 empty] | 0 | [21 empty] | 0
5.0458 | 7 | lift | LIN | straight line, GNN tracking | 400 | 230.7911 | -90 | 29.8322 | 45.1393 | -68.585 | -89.3841 | -7.0025 | -23.5861 | 38.2372 | 129.12 | -123.1809 | -20.5901 | 402.4622 | -628.038 | -673.3796 | 1346.764 | -447.8094 | 60.4741 | 20.1801 | 13.0438 | 0.63078 | 0.015194 | 20.3617 | 13.104 | 11.7512 | 0.92761 | 0.047482 | 0.41861 | 1 | 2 | 400 | 230.7911 | 32 | link 4 and gripper crossbar | 61.5736 | 240.4417 | 0 | [14 empty] | 0 | [21 empty] | 0
5.05 | 7 | lift | LIN | straight line, GNN tracking | 400 | 232.0723 | -90 | 29.7407 | 45.2882 | -68.0586 | -89.8748 | -7.0954 | -21.9666 | 35.7236 | 126.3288 | -117.7821 | -22.3036 | 388.6828 | -603.2523 | -669.8982 | 1295.712 | -411.2443 | 60.2972 | 20.0935 | 13.0387 | 0.6377 | 0.014482 | 20.3021 | 13.0477 | 11.7466 | 0.93779 | 0.045255 | 0.41861 | 1 | 2 | 400 | 232.0723 | 32 | link 4 and gripper crossbar | 61.5736 | 240.1367 | 0 | [14 empty] | 0 | [21 empty] | 0
5.0542 | 7 | lift | LIN | straight line, GNN tracking | 400 | 233.3327 | -90 | 29.6557 | 45.427 | -67.5438 | -90.344 | -7.1948 | -20.4047 | 33.312 | 123.5532 | -112.5889 | -23.8715 | 374.8592 | -578.7832 | -666.1286 | 1246.353 | -376.3006 | 60.1193 | 20.0087 | 13.0324 | 0.6452 | 0.013794 | 20.2422 | 12.9927 | 11.7409 | 0.94882 | 0.043107 | 0.41861 | 1 | 2 | 400 | 233.3327 | 32 | link 4 and gripper crossbar | 61.5736 | 239.8531 | 0 | [14 empty] | 0 | [21 empty] | 0
5.0583 | 7 | lift | LIN | straight line, GNN tracking | 400 | 234.5722 | -90 | 29.577 | 45.5562 | -67.0405 | -90.7923 | -7.3003 | -18.9004 | 31.0009 | 120.7946 | -107.5947 | -25.3004 | 361.0222 | -554.6604 | -662.0621 | 1198.626 | -342.9259 | 59.9408 | 19.9258 | 13.0249 | 0.65322 | 0.013132 | 20.1821 | 12.9389 | 11.7341 | 0.96062 | 0.041039 | 0.41861 | 1 | 2 | 400 | 234.5722 | 32 | link 4 and gripper crossbar | 61.5736 | 239.5902 | 0 | [14 empty] | 0 | [21 empty] | 0
5.0625 | 7 | lift | LIN | straight line, GNN tracking | 400 | 235.7909 | -90 | 29.5042 | 45.6761 | -66.5486 | -91.2206 | -7.4111 | -17.4537 | 28.7888 | 118.0542 | -102.7927 | -26.5965 | 347.2008 | -530.9123 | -657.6941 | 1152.472 | -311.0673 | 59.7623 | 19.8449 | 13.0164 | 0.66173 | 0.012495 | 20.122 | 12.8863 | 11.7265 | 0.97313 | 0.039048 | 0.41861 | 1 | 2 | 400 | 235.7909 | 32 | link 4 and gripper crossbar | 61.5736 | 239.3473 | 0 | [14 empty] | 0 | [21 empty] | 0
5.0667 | 7 | lift | LIN | straight line, GNN tracking | 400 | 236.9888 | -90 | 29.4373 | 45.7872 | -66.0681 | -91.6296 | -7.5268 | -16.0645 | 26.6739 | 115.3333 | -98.1767 | -27.7659 | 333.423 | -507.5656 | -653.0241 | 1107.838 | -280.6717 | 59.5843 | 19.766 | 13.0072 | 0.67067 | 0.011883 | 20.062 | 12.8351 | 11.7182 | 0.98628 | 0.037135 | 0.41861 | 1 | 2 | 400 | 236.9888 | 32 | link 4 and gripper crossbar | 61.5736 | 239.1235 | 0 | [14 empty] | 0 | [21 empty] | 0
5.0708 | 7 | lift | LIN | straight line, GNN tracking | 400 | 238.1659 | -90 | 29.3759 | 45.89 | -65.5988 | -92.0202 | -7.6468 | -14.7323 | 24.6546 | 112.6331 | -93.7406 | -28.8146 | 319.7151 | -484.6451 | -648.0554 | 1064.671 | -251.6861 | 59.407 | 19.6893 | 12.9974 | 0.68 | 0.011295 | 20.0024 | 12.7852 | 11.7093 | 1 | 0.035298 | 0.41861 | 1 | 2 | 400 | 238.1659 | 32 | link 4 and gripper crossbar | 61.5736 | 238.9182 | 0 | [14 empty] | 0 | [21 empty] | 0
5.075 | 7 | lift | LIN | straight line, GNN tracking | 400 | 239.3221 | -90 | 29.3198 | 45.9847 | -65.1406 | -92.3931 | -7.7708 | -13.4569 | 22.7289 | 109.9548 | -89.4784 | -29.7482 | 306.102 | -462.1736 | -642.7942 | 1022.923 | -224.0576 | 59.2308 | 19.6146 | 12.9869 | 0.68969 | 0.010731 | 19.943 | 12.7367 | 11.6999 | 1.0143 | 0.033535 | 0.41861 | 1 | 2 | 400 | 239.3221 | 32 | link 4 and gripper crossbar | 61.5736 | 238.7305 | 0 | [14 empty] | 0 | [21 empty] | 0
5.0792 | 7 | lift | LIN | straight line, GNN tracking | 400 | 240.4575 | -90 | 29.2074 | 46.1204 | -64.5907 | -92.897 | -7.84 | -26.9963 | 32.573 | 131.9808 | -120.9425 | -16.617 | -3249.458 | 2362.598 | 5286.253 | -7551.378 | 3151.483 | 7.0187 | 3.8979 | 12.1688 | 0.55175 | -0.069447 | 2.3632 | 2.5311 | 10.9629 | 0.81139 | -0.21702 | 0.41861 | 1 | 2 | 400 | 240.4575 | 32 | link 4 and gripper crossbar | 61.5736 | 238.3538 | 1 | 400 | 240.4575 | -90 | 2 | 0.51282 | 0.10315 | -1 | 0 | 0.16667 | 24.0645 | 50.1981 | -55.5685 | -104.5346 | -4.2446 | 0 | [21 empty] | 0
5.0833 | 7 | lift | LIN | straight line, GNN tracking | 400 | 241.572 | -90 | 29.1017 | 46.2467 | -64.054 | -93.3786 | -7.9158 | -25.3456 | 30.3119 | 128.8001 | -115.5737 | -18.1927 | 396.1816 | -542.6718 | -763.3616 | 1288.503 | -378.1511 | 60.7289 | 20.0698 | 12.9944 | 0.70767 | 0.014263 | 20.4475 | 13.0324 | 11.7067 | 1.0407 | 0.04457 | 0.41861 | 1 | 2 | 400 | 241.572 | 32 | link 4 and gripper crossbar | 61.5736 | 237.9996 | 0 | [14 empty] | 0 | [21 empty] | 0
5.0875 | 7 | lift | LIN | straight line, GNN tracking | 400 | 242.6657 | -90 | 29.0028 | 46.364 | -63.5305 | -93.8386 | -7.9976 | -23.7554 | 28.148 | 125.6457 | -110.4159 | -19.6223 | 381.6415 | -519.3359 | -757.0743 | 1237.884 | -343.1156 | 60.5377 | 19.979 | 12.9764 | 0.71424 | 0.013658 | 20.3831 | 12.9734 | 11.6905 | 1.0504 | 0.042681 | 0.41861 | 1 | 2 | 400 | 242.6657 | 32 | link 4 and gripper crossbar | 61.5736 | 237.6674 | 0 | [14 empty] | 0 | [21 empty] | 0
5.0917 | 7 | lift | LIN | straight line, GNN tracking | 400 | 243.7386 | -90 | 28.9102 | 46.4727 | -63.02 | -94.278 | -8.0847 | -22.2258 | 26.0813 | 122.5165 | -105.4621 | -20.9098 | 367.1019 | -496.011 | -750.9916 | 1188.911 | -309.0114 | 60.3495 | 19.8921 | 12.9571 | 0.72061 | 0.012961 | 20.3197 | 12.9169 | 11.673 | 1.0597 | 0.040504 | 0.41861 | 1 | 2 | 400 | 243.7386 | 32 | link 4 and gripper crossbar | 61.5736 | 237.3563 | 0 | [14 empty] | 0 | [21 empty] | 0
5.0958 | 7 | lift | LIN | straight line, GNN tracking | 400 | 244.7907 | -90 | 28.8237 | 46.5731 | -62.5225 | -94.6976 | -8.1766 | -20.7568 | 24.1103 | 119.4143 | -100.7056 | -22.062 | 352.5652 | -473.0388 | -744.5454 | 1141.547 | -276.5286 | 60.1615 | 19.8072 | 12.9372 | 0.72741 | 0.012292 | 20.2564 | 12.8619 | 11.6551 | 1.0697 | 0.038412 | 0.41861 | 1 | 2 | 400 | 244.7907 | 32 | link 4 and gripper crossbar | 61.5736 | 237.0654 | 0 | [14 empty] | 0 | [21 empty] | 0
5.1 | 7 | lift | LIN | straight line, GNN tracking | 400 | 245.8219 | -90 | 28.7431 | 46.6658 | -62.0377 | -95.0982 | -8.2728 | -19.3482 | 22.2334 | 116.3403 | -96.14 | -23.0854 | 338.0651 | -450.4531 | -737.7416 | 1095.74 | -245.6108 | 59.9741 | 19.7246 | 12.917 | 0.73459 | 0.01165 | 20.1933 | 12.8082 | 11.6369 | 1.0803 | 0.036405 | 0.41861 | 1 | 2 | 400 | 245.8219 | 32 | link 4 and gripper crossbar | 61.5736 | 236.7941 | 0 | [14 empty] | 0 | [21 empty] | 0
5.1042 | 7 | lift | LIN | straight line, GNN tracking | 400 | 246.8323 | -90 | 28.6681 | 46.751 | -61.5657 | -95.4806 | -8.3728 | -17.9997 | 20.4489 | 113.2962 | -91.759 | -23.9863 | 323.6333 | -428.2852 | -730.59 | 1051.442 | -216.2014 | 59.7877 | 19.6443 | 12.8965 | 0.74213 | 0.011034 | 20.1305 | 12.756 | 11.6185 | 1.0914 | 0.034481 | 0.41861 | 1 | 2 | 400 | 246.8323 | 32 | link 4 and gripper crossbar | 61.5736 | 236.5415 | 0 | [14 empty] | 0 | [21 empty] | 0
5.1083 | 7 | lift | LIN | straight line, GNN tracking | 400 | 247.8218 | -90 | 28.5984 | 46.8291 | -61.1061 | -95.8454 | -8.476 | -16.7109 | 18.7549 | 110.2833 | -87.5565 | -24.7706 | 309.2997 | -406.5631 | -723.1043 | 1008.61 | -188.2434 | 59.6028 | 19.5662 | 12.876 | 0.74997 | 0.010444 | 20.0683 | 12.7053 | 11.6 | 1.1029 | 0.032639 | 0.41861 | 1 | 2 | 400 | 247.8218 | 32 | link 4 and gripper crossbar | 61.5736 | 236.3069 | 0 | [14 empty] | 0 | [21 empty] | 0
5.1125 | 7 | lift | LIN | straight line, GNN tracking | 400 | 248.7905 | -90 | 28.5339 | 46.9006 | -60.6591 | -96.1934 | -8.582 | -15.4814 | 17.1494 | 107.3029 | -83.5265 | -25.4443 | 295.0919 | -385.312 | -715.301 | 967.2002 | -161.6801 | 59.4196 | 19.4903 | 12.8554 | 0.75807 | 0.009881 | 20.0066 | 12.6561 | 11.5814 | 1.1148 | 0.030878 | 0.41861 | 1 | 2 | 400 | 248.7905 | 32 | link 4 and gripper crossbar | 61.5736 | 236.0894 | 0 | [14 empty] | 0 | [21 empty] | 0
5.1167 | 7 | lift | LIN | straight line, GNN tracking | 400 | 249.7384 | -90 | 28.4743 | 46.9657 | -60.2242 | -96.5253 | -8.6904 | -14.3104 | 15.6304 | 104.3562 | -79.6633 | -26.0129 | 281.0358 | -364.554 | -707.1991 | 927.1713 | -136.4549 | 59.2386 | 19.4168 | 12.8349 | 0.76641 | 0.009343 | 19.9457 | 12.6083 | 11.563 | 1.1271 | 0.029196 | 0.41861 | 1 | 2 | 400 | 249.7384 | 32 | link 4 and gripper crossbar | 61.5736 | 235.8882 | 0 | [14 empty] | 0 | [21 empty] | 0
5.1208 | 7 | lift | LIN | straight line, GNN tracking | 400 | 250.6655 | -90 | 28.4193 | 47.0248 | -59.8015 | -96.8418 | -8.8007 | -13.1973 | 14.1958 | 101.4444 | -75.9613 | -26.4816 | 267.155 | -344.3082 | -698.8199 | 888.4839 | -112.5118 | 59.06 | 19.3456 | 12.8146 | 0.77494 | 0.00883 | 19.8855 | 12.562 | 11.5446 | 1.1396 | 0.027592 | 0.41861 | 1 | 2 | 400 | 250.6655 | 32 | link 4 and gripper crossbar | 61.5736 | 235.7025 | 0 | [14 empty] | 0 | [21 empty] | 0
5.125 | 7 | lift | LIN | straight line, GNN tracking | 400 | 251.5717 | -90 | 28.3687 | 47.0783 | -59.3908 | -97.1436 | -8.9126 | -12.1411 | 12.8433 | 98.5687 | -72.415 | -26.8558 | 253.4712 | -324.5906 | -690.1861 | 851.1002 | -89.7955 | 58.884 | 19.2766 | 12.7944 | 0.78363 | 0.00834 | 19.8263 | 12.5173 | 11.5265 | 1.1524 | 0.026064 | 0.41861 | 1 | 2 | 400 | 251.5717 | 32 | link 4 and gripper crossbar | 61.5736 | 235.5316 | 0 | [14 empty] | 0 | [21 empty] | 0
5.1292 | 7 | lift | LIN | straight line, GNN tracking | 400 | 252.4571 | -90 | 28.2736 | 47.1649 | -58.9086 | -97.5389 | -8.991 | -22.8311 | 20.7724 | 115.744 | -94.8849 | -18.8021 | -2565.579 | 1902.978 | 4122.079 | -5392.772 | 1932.894 | 18.822 | 7.6382 | 11.9791 | 0.68699 | -0.044558 | 6.3374 | 4.9598 | 10.792 | 1.0103 | -0.13924 | 0.41861 | 1 | 2 | 400 | 252.4571 | 32 | link 4 and gripper crossbar | 61.5736 | 235.2101 | 1 | 400 | 252.4571 | -90 | 2 | 0.51282 | 0.11854 | -1 | 0 | 0.16667 | 24.0124 | 50.2265 | -50.7014 | -107.0202 | -6.6428 | 0 | [21 empty] | 0
5.1333 | 7 | lift | LIN | straight line, GNN tracking | 400 | 253.3216 | -90 | 28.1841 | 47.2447 | -58.44 | -97.9164 | -9.0724 | -21.4797 | 19.1589 | 112.4616 | -90.5855 | -19.5551 | 324.3119 | -387.2409 | -787.7833 | 1031.843 | -180.7322 | 60.0018 | 19.5975 | 12.7859 | 0.80133 | 0.010674 | 20.2026 | 12.7256 | 11.5188 | 1.1784 | 0.033355 | 0.41861 | 1 | 2 | 400 | 253.3216 | 32 | link 4 and gripper crossbar | 61.5736 | 234.9073 | 0 | [14 empty] | 0 | [21 empty] | 0
5.1375 | 7 | lift | LIN | straight line, GNN tracking | 400 | 254.1654 | -90 | 28.1 | 47.3182 | -57.9849 | -98.2766 | -9.1566 | -20.1904 | 17.6325 | 109.2191 | -86.4667 | -20.1943 | 309.4371 | -366.3378 | -778.2048 | 988.5143 | -153.4096 | 59.8095 | 19.5148 | 12.7588 | 0.80802 | 0.010165 | 20.1379 | 12.672 | 11.4944 | 1.1883 | 0.031764 | 0.41861 | 1 | 2 | 400 | 254.1654 | 32 | link 4 and gripper crossbar | 61.5736 | 234.6225 | 0 | [14 empty] | 0 | [21 empty] | 0
5.1417 | 7 | lift | LIN | straight line, GNN tracking | 400 | 254.9882 | -90 | 28.0209 | 47.3857 | -57.5432 | -98.6205 | -9.2429 | -18.9625 | 16.1924 | 106.016 | -82.5225 | -20.7233 | 294.7045 | -345.6321 | -768.7312 | 946.6035 | -126.9456 | 59.6218 | 19.4361 | 12.7315 | 0.81439 | 0.009587 | 20.0747 | 12.6209 | 11.4698 | 1.1976 | 0.029959 | 0.41861 | 1 | 2 | 400 | 254.9882 | 32 | link 4 and gripper crossbar | 61.5736 | 234.3548 | 0 | [14 empty] | 0 | [21 empty] | 0
5.1458 | 7 | lift | LIN | straight line, GNN tracking | 400 | 255.7903 | -90 | 27.9468 | 47.4475 | -57.1146 | -98.9486 | -9.3311 | -17.7952 | 14.8364 | 102.8538 | -78.7471 | -21.1478 | 280.1419 | -325.4351 | -758.9396 | 906.1189 | -101.887 | 59.4366 | 19.3599 | 12.7046 | 0.82095 | 0.009036 | 20.0123 | 12.5713 | 11.4456 | 1.2073 | 0.028237 | 0.41861 | 1 | 2 | 400 | 255.7903 | 32 | link 4 and gripper crossbar | 61.5736 | 234.1033 | 0 | [14 empty] | 0 | [21 empty] | 0
5.15 | 7 | lift | LIN | straight line, GNN tracking | 400 | 256.5715 | -90 | 27.8773 | 47.504 | -56.6991 | -99.2617 | -9.4205 | -16.6878 | 13.5624 | 99.7335 | -75.1345 | -21.4735 | 265.7748 | -305.7666 | -748.8581 | 867.0225 | -78.1735 | 59.2541 | 19.286 | 12.6781 | 0.82765 | 0.008511 | 19.9509 | 12.5234 | 11.4217 | 1.2171 | 0.026598 | 0.41861 | 1 | 2 | 400 | 256.5715 | 32 | link 4 and gripper crossbar | 61.5736 | 233.8674 | 0 | [14 empty] | 0 | [21 empty] | 0
5.1542 | 7 | lift | LIN | straight line, GNN tracking | 400 | 257.3319 | -90 | 27.8121 | 47.5555 | -56.2963 | -99.5603 | -9.511 | -15.6394 | 12.368 | 96.6564 | -71.6791 | -21.7058 | 251.6264 | -286.6429 | -738.516 | 829.277 | -55.7454 | 59.0747 | 19.2146 | 12.652 | 0.83446 | 0.008013 | 19.8905 | 12.477 | 11.3982 | 1.2271 | 0.025039 | 0.41861 | 1 | 2 | 400 | 257.3319 | 32 | link 4 and gripper crossbar | 61.5736 | 233.6462 | 0 | [14 empty] | 0 | [21 empty] | 0
5.1583 | 7 | lift | LIN | straight line, GNN tracking | 400 | 258.0714 | -90 | 27.7511 | 47.6024 | -55.9062 | -99.8452 | -9.602 | -14.6489 | 11.251 | 93.6233 | -68.3756 | -21.8497 | 237.7172 | -268.0769 | -727.9435 | 792.8462 | -34.5439 | 58.8986 | 19.1456 | 12.6265 | 0.84136 | 0.007539 | 19.8312 | 12.4322 | 11.3752 | 1.2373 | 0.023558 | 0.41861 | 1 | 2 | 400 | 258.0714 | 32 | link 4 and gripper crossbar | 61.5736 | 233.4388 | 0 | [14 empty] | 0 | [21 empty] | 0
5.1625 | 7 | lift | LIN | straight line, GNN tracking | 400 | 258.7902 | -90 | 27.6939 | 47.6449 | -55.5286 | -100.117 | -9.6933 | -13.7153 | 10.209 | 90.6351 | -65.2185 | -21.9102 | 224.0655 | -250.0784 | -717.1713 | 757.6947 | -14.5116 | 58.7259 | 19.0789 | 12.6016 | 0.84832 | 0.007089 | 19.773 | 12.3889 | 11.3528 | 1.2475 | 0.022152 | 0.41861 | 1 | 2 | 400 | 258.7902 | 32 | link 4 and gripper crossbar | 61.5736 | 233.2446 | 0 | [14 empty] | 0 | [21 empty] | 0
5.1667 | 7 | lift | LIN | straight line, GNN tracking | 400 | 259.488 | -90 | 27.6404 | 47.6834 | -55.1632 | -100.3761 | -9.7845 | -12.8374 | 9.2396 | 87.6924 | -62.2028 | -21.8918 | 210.6875 | -232.6541 | -706.23 | 723.7878 | 4.4078 | 58.5568 | 19.0146 | 12.5772 | 0.8553 | 0.006662 | 19.7161 | 12.3471 | 11.3309 | 1.2578 | 0.020819 | 0.41861 | 1 | 2 | 400 | 259.488 | 32 | link 4 and gripper crossbar | 61.5736 | 233.0627 | 0 | [14 empty] | 0 | [21 empty] | 0
5.1708 | 7 | lift | LIN | straight line, GNN tracking | 400 | 260.1651 | -90 | 27.5904 | 47.7182 | -54.8099 | -100.6233 | -9.8753 | -12.0141 | 8.3404 | 84.796 | -59.3232 | -21.799 | 197.5968 | -215.8081 | -695.1501 | 691.0914 | 22.269 | 58.3916 | 18.9525 | 12.5535 | 0.86227 | 0.006258 | 19.6605 | 12.3068 | 11.3095 | 1.2681 | 0.019556 | 0.41861 | 1 | 2 | 400 | 260.1651 | 32 | link 4 and gripper crossbar | 61.5736 | 232.8924 | 0 | [14 empty] | 0 | [21 empty] | 0
5.175 | 7 | lift | LIN | straight line, GNN tracking | 400 | 260.8213 | -90 | 27.5435 | 47.7495 | -54.4684 | -100.8591 | -9.9655 | -11.2441 | 7.509 | 81.9461 | -56.575 | -21.636 | 184.8055 | -199.5418 | -683.9616 | 659.5721 | 39.125 | 58.2302 | 18.8926 | 12.5305 | 0.86923 | 0.005875 | 19.6061 | 12.2679 | 11.2887 | 1.2783 | 0.01836 | 0.41861 | 1 | 2 | 400 | 260.8213 | 32 | link 4 and gripper crossbar | 61.5736 | 232.7329 | 0 | [14 empty] | 0 | [21 empty] | 0
5.1792 | 7 | lift | LIN | straight line, GNN tracking | 400 | 261.4567 | -90 | 27.4625 | 47.8064 | -54.0729 | -101.1609 | -10.035 | -19.4543 | 13.6573 | 94.9214 | -72.4378 | -16.6877 | -1970.459 | 1475.598 | 3114.059 | -3807.076 | 1187.587 | 28.3332 | 10.4936 | 11.886 | 0.80825 | -0.026417 | 9.5398 | 6.814 | 10.7081 | 1.1886 | -0.082552 | 0.41861 | 1 | 2 | 400 | 261.4567 | 32 | link 4 and gripper crossbar | 61.5736 | 232.4568 | 1 | 400 | 261.4567 | -90 | 2 | 0.51282 | 0.13007 | -1 | 0 | 0.16667 | 24.0267 | 50.0932 | -47.027 | -108.6355 | -8.6086 | 0 | [21 empty] | 0
5.1833 | 7 | lift | LIN | straight line, GNN tracking | 400 | 262.0712 | -90 | 27.3855 | 47.859 | -53.6907 | -101.4491 | -10.1047 | -18.4623 | 12.6362 | 91.7425 | -69.1841 | -16.7323 | 238.0957 | -245.0656 | -762.934 | 780.8901 | -10.6966 | 59.0425 | 19.1109 | 12.5096 | 0.88369 | 0.007281 | 19.8796 | 12.4097 | 11.2699 | 1.2995 | 0.022754 | 0.41861 | 1 | 2 | 400 | 262.0712 | 32 | link 4 and gripper crossbar | 61.5736 | 232.1946 | 0 | [14 empty] | 0 | [21 empty] | 0
5.1875 | 7 | lift | LIN | straight line, GNN tracking | 400 | 262.665 | -90 | 27.3125 | 47.9077 | -53.3214 | -101.7245 | -10.1743 | -17.5286 | 11.6879 | 88.6151 | -66.0781 | -16.6961 | 224.0714 | -227.5986 | -750.5826 | 745.4297 | 8.6791 | 58.8665 | 19.0408 | 12.4811 | 0.88916 | 0.006891 | 19.8204 | 12.3642 | 11.2442 | 1.3076 | 0.021536 | 0.41861 | 1 | 2 | 400 | 262.665 | 32 | link 4 and gripper crossbar | 61.5736 | 231.9455 | 0 | [14 empty] | 0 | [21 empty] | 0
5.1917 | 7 | lift | LIN | straight line, GNN tracking | 400 | 263.2378 | -90 | 27.2431 | 47.9528 | -52.965 | -101.9874 | -10.2434 | -16.6523 | 10.8109 | 85.5384 | -63.1148 | -16.5822 | 210.3231 | -210.4861 | -738.3887 | 711.2076 | 27.3432 | 58.696 | 18.9742 | 12.4531 | 0.89422 | 0.006456 | 19.763 | 12.3209 | 11.219 | 1.315 | 0.020174 | 0.41861 | 1 | 2 | 400 | 263.2378 | 32 | link 4 and gripper crossbar | 61.5736 | 231.7088 | 0 | [14 empty] | 0 | [21 empty] | 0
5.1958 | 7 | lift | LIN | straight line, GNN tracking | 400 | 263.7899 | -90 | 27.1772 | 47.9945 | -52.6212 | -102.2387 | -10.3117 | -15.832 | 10.0027 | 82.5131 | -60.2888 | -16.3951 | 196.8825 | -193.9677 | -726.0686 | 678.2469 | 44.9059 | 58.5296 | 18.9099 | 12.4258 | 0.89925 | 0.006043 | 19.7069 | 12.2792 | 11.1944 | 1.3224 | 0.018885 | 0.41861 | 1 | 2 | 400 | 263.7899 | 32 | link 4 and gripper crossbar | 61.5736 | 231.4835 | 0 | [14 empty] | 0 | [21 empty] | 0
5.2 | 7 | lift | LIN | straight line, GNN tracking | 400 | 264.3211 | -90 | 27.1144 | 48.033 | -52.2898 | -102.4786 | -10.379 | -15.0663 | 9.2608 | 79.5396 | -57.5949 | -16.1392 | 183.7613 | -178.0433 | -713.6559 | 646.5129 | 61.424 | 58.3674 | 18.8481 | 12.3993 | 0.90422 | 0.005653 | 19.6523 | 12.239 | 11.1706 | 1.3297 | 0.017667 | 0.41861 | 1 | 2 | 400 | 264.3211 | 32 | link 4 and gripper crossbar | 61.5736 | 231.269 | 0 | [14 empty] | 0 | [21 empty] | 0
5.2042 | 7 | lift | LIN | straight line, GNN tracking | 400 | 264.8315 | -90 | 27.0546 | 48.0688 | -51.9706 | -102.7079 | -10.4449 | -14.3539 | 8.5829 | 76.618 | -55.0284 | -15.8185 | 170.9689 | -162.7103 | -701.1828 | 615.9711 | 76.9523 | 58.2095 | 18.7885 | 12.3736 | 0.90912 | 0.005285 | 19.5992 | 12.2003 | 11.1474 | 1.3369 | 0.016516 | 0.41861 | 1 | 2 | 400 | 264.8315 | 32 | link 4 and gripper crossbar | 61.5736 | 231.0645 | 0 | [14 empty] | 0 | [21 empty] | 0
5.2083 | 7 | lift | LIN | straight line, GNN tracking | 400 | 265.321 | -90 | 26.9975 | 48.102 | -51.6633 | -102.927 | -10.5092 | -13.6934 | 7.9664 | 73.7485 | -52.5843 | -15.4371 | 158.5124 | -147.964 | -688.6804 | 586.5873 | 91.5437 | 58.0559 | 18.7311 | 12.3488 | 0.91391 | 0.004937 | 19.5475 | 12.163 | 11.125 | 1.344 | 0.015429 | 0.41861 | 1 | 2 | 400 | 265.321 | 32 | link 4 and gripper crossbar | 61.5736 | 230.8694 | 0 | [14 empty] | 0 | [21 empty] | 0
5.2125 | 7 | lift | LIN | straight line, GNN tracking | 400 | 265.7898 | -90 | 26.943 | 48.1329 | -51.3677 | -103.1364 | -10.5717 | -13.0834 | 7.4089 | 70.9311 | -50.2579 | -14.9986 | 146.3976 | -133.7976 | -676.1779 | 558.3282 | 105.2489 | 57.9068 | 18.6759 | 12.3247 | 0.91858 | 0.004609 | 19.4972 | 12.1272 | 11.1033 | 1.3508 | 0.014403 | 0.41861 | 1 | 2 | 400 | 265.7898 | 32 | link 4 and gripper crossbar | 61.5736 | 230.6828 | 0 | [14 empty] | 0 | [21 empty] | 0
5.2167 | 7 | lift | LIN | straight line, GNN tracking | 400 | 266.2376 | -90 | 26.8908 | 48.1617 | -51.0837 | -103.3366 | -10.6321 | -12.5225 | 6.908 | 68.1656 | -48.0448 | -14.5064 | 134.628 | -120.2027 | -663.7034 | 531.1605 | 118.1166 | 57.7621 | 18.6228 | 12.3014 | 0.9231 | 0.004299 | 19.4485 | 12.0927 | 11.0823 | 1.3575 | 0.013435 | 0.41861 | 1 | 2 | 400 | 266.2376 | 32 | link 4 and gripper crossbar | 61.5736 | 230.5042 | 0 | [14 empty] | 0 | [21 empty] | 0
5.2208 | 7 | lift | LIN | straight line, GNN tracking | 400 | 266.6647 | -90 | 26.8408 | 48.1886 | -50.811 | -103.528 | -10.6903 | -12.0091 | 6.4615 | 65.452 | -45.9404 | -13.9639 | 123.2059 | -107.1693 | -651.2827 | 505.0519 | 130.1935 | 57.6218 | 18.5717 | 12.2788 | 0.92747 | 0.004007 | 19.4013 | 12.0596 | 11.062 | 1.3639 | 0.012523 | 0.41861 | 1 | 2 | 400 | 266.6647 | 32 | link 4 and gripper crossbar | 61.5736 | 230.3328 | 0 | [14 empty] | 0 | [21 empty] | 0
5.225 | 7 | lift | LIN | straight line, GNN tracking | 400 | 267.0709 | -90 | 26.7927 | 48.2139 | -50.5494 | -103.7111 | -10.746 | -11.5419 | 6.067 | 62.7897 | -43.9405 | -13.3743 | 112.132 | -94.6864 | -638.9404 | 479.9702 | 141.5238 | 57.486 | 18.5227 | 12.257 | 0.93165 | 0.003732 | 19.3556 | 12.0277 | 11.0424 | 1.3701 | 0.011662 | 0.41861 | 1 | 2 | 400 | 267.0709 | 32 | link 4 and gripper crossbar | 61.5736 | 230.168 | 0 | [14 empty] | 0 | [21 empty] | 0
5.2292 | 7 | lift | LIN | straight line, GNN tracking | 400 | 267.4563 | -90 | 26.7207 | 48.2572 | -50.2519 | -103.9368 | -10.7893 | -17.2754 | 10.3956 | 71.4031 | -54.153 | -10.3711 | -1376.024 | 1038.868 | 2067.221 | -2451.001 | 720.7521 | 37.2066 | 12.9922 | 11.8332 | 0.89914 | -0.013193 | 12.5275 | 8.4365 | 10.6606 | 1.3223 | -0.041227 | 0.41861 | 1 | 2 | 400 | 267.4563 | 32 | link 4 and gripper crossbar | 61.5736 | 229.9212 | 1 | 400 | 267.4563 | -90 | 2 | 0.51282 | 0.13776 | -1 | 0 | 0.16667 | 24.06 | 49.9337 | -44.5552 | -109.6099 | -9.9898 | 0 | [21 empty] | 0
5.2333 | 7 | lift | LIN | straight line, GNN tracking | 400 | 267.8209 | -90 | 26.6513 | 48.2984 | -49.9664 | -104.1528 | -10.8304 | -16.6667 | 9.8887 | 68.5079 | -51.8552 | -9.8747 | 146.0689 | -121.647 | -694.8503 | 551.4601 | 119.1521 | 58.0038 | 18.6509 | 12.2293 | 0.94009 | 0.004398 | 19.5299 | 12.111 | 11.0174 | 1.3825 | 0.013745 | 0.41861 | 1 | 2 | 400 | 267.8209 | 32 | link 4 and gripper crossbar | 61.5736 | 229.683 | 0 | [14 empty] | 0 | [21 empty] | 0
5.2375 | 7 | lift | LIN | straight line, GNN tracking | 400 | 268.1646 | -90 | 26.5841 | 48.3377 | -49.6928 | -104.3598 | -10.8693 | -16.1081 | 9.4372 | 65.669 | -49.6709 | -9.3272 | 134.0698 | -108.3714 | -681.3508 | 524.2555 | 131.3961 | 57.8583 | 18.5955 | 12.2041 | 0.94302 | 0.004128 | 19.4809 | 12.075 | 10.9947 | 1.3868 | 0.0129 | 0.41861 | 1 | 2 | 400 | 268.1646 | 32 | link 4 and gripper crossbar | 61.5736 | 229.4526 | 0 | [14 empty] | 0 | [21 empty] | 0
5.2417 | 7 | lift | LIN | straight line, GNN tracking | 400 | 268.4875 | -90 | 26.5191 | 48.3753 | -49.4308 | -104.5581 | -10.9056 | -15.5981 | 9.0392 | 62.8851 | -47.5954 | -8.7309 | 122.4115 | -95.5023 | -668.1233 | 498.0983 | 143.1149 | 57.7185 | 18.543 | 12.1797 | 0.94551 | 0.003831 | 19.4338 | 12.0409 | 10.9727 | 1.3905 | 0.011973 | 0.41861 | 1 | 2 | 400 | 268.4875 | 32 | link 4 and gripper crossbar | 61.5736 | 229.2293 | 0 | [14 empty] | 0 | [21 empty] | 0
5.2458 | 7 | lift | LIN | straight line, GNN tracking | 400 | 268.7895 | -90 | 26.4561 | 48.4116 | -49.1801 | -104.7482 | -10.9393 | -15.1351 | 8.6926 | 60.156 | -45.6246 | -8.0889 | 111.1158 | -83.1915 | -654.9976 | 473.0046 | 154.0678 | 57.5833 | 18.4925 | 12.1561 | 0.94781 | 0.003552 | 19.3883 | 12.0081 | 10.9514 | 1.3938 | 0.0111 | 0.41861 | 1 | 2 | 400 | 268.7895 | 32 | link 4 and gripper crossbar | 61.5736 | 229.0126 | 0 | [14 empty] | 0 | [21 empty] | 0
5.25 | 7 | lift | LIN | straight line, GNN tracking | 400 | 269.0707 | -90 | 26.3948 | 48.4466 | -48.9406 | -104.9305 | -10.9702 | -14.7177 | 8.395 | 57.481 | -43.754 | -7.4043 | 100.181 | -71.4253 | -641.9969 | 448.9411 | 164.2991 | 57.4527 | 18.4441 | 12.1333 | 0.9499 | 0.003289 | 19.3443 | 11.9767 | 10.9309 | 1.3969 | 0.010277 | 0.41861 | 1 | 2 | 400 | 269.0707 | 32 | link 4 and gripper crossbar | 61.5736 | 228.8017 | 0 | [14 empty] | 0 | [21 empty] | 0
5.2542 | 7 | lift | LIN | straight line, GNN tracking | 400 | 269.3311 | -90 | 26.335 | 48.4805 | -48.712 | -105.1054 | -10.998 | -14.3443 | 8.1442 | 54.8595 | -41.9795 | -6.68 | 89.6047 | -60.1887 | -629.1424 | 425.875 | 173.8507 | 57.3267 | 18.3975 | 12.1113 | 0.95176 | 0.003041 | 19.3019 | 11.9464 | 10.9111 | 1.3997 | 0.009503 | 0.41861 | 1 | 2 | 400 | 269.3311 | 32 | link 4 and gripper crossbar | 61.5736 | 228.5961 | 0 | [14 empty] | 0 | [21 empty] | 0
5.2583 | 7 | lift | LIN | straight line, GNN tracking | 400 | 269.5707 | -90 | 26.2766 | 48.5136 | -48.4942 | -105.2733 | -11.0227 | -14.0136 | 7.9381 | 52.291 | -40.2971 | -5.9184 | 79.3829 | -49.4667 | -616.4535 | 403.7741 | 182.7624 | 57.2053 | 18.3529 | 12.0901 | 0.95338 | 0.002807 | 19.2611 | 11.9174 | 10.892 | 1.402 | 0.008773 | 0.41861 | 1 | 2 | 400 | 269.5707 | 32 | link 4 and gripper crossbar | 61.5736 | 228.3951 | 0 | [14 empty] | 0 | [21 empty] | 0
5.2625 | 7 | lift | LIN | straight line, GNN tracking | 400 | 269.7894 | -90 | 26.2194 | 48.546 | -48.2868 | -105.4346 | -11.044 | -13.7239 | 7.7746 | 49.7745 | -38.7029 | -5.1223 | 69.5109 | -39.2431 | -603.9474 | 382.607 | 191.0718 | 57.0884 | 18.31 | 12.0697 | 0.95474 | 0.002587 | 19.2217 | 11.8896 | 10.8736 | 1.404 | 0.008086 | 0.41861 | 1 | 2 | 400 | 269.7894 | 32 | link 4 and gripper crossbar | 61.5736 | 228.1982 | 0 | [14 empty] | 0 | [21 empty] | 0
5.2667 | 7 | lift | LIN | straight line, GNN tracking | 400 | 269.9873 | -90 | 26.1633 | 48.5778 | -48.0896 | -105.5896 | -11.0619 | -13.474 | 7.6517 | 47.3094 | -37.1932 | -4.2939 | 59.9834 | -29.502 | -591.6395 | 362.3431 | 198.8143 | 56.9759 | 18.2688 | 12.05 | 0.95584 | 0.00238 | 19.1838 | 11.8629 | 10.8558 | 1.4056 | 0.007438 | 0.41861 | 1 | 2 | 400 | 269.9873 | 32 | link 4 and gripper crossbar | 61.5736 | 228.0048 | 0 | [14 empty] | 0 | [21 empty] | 0
5.2708 | 7 | lift | LIN | straight line, GNN tracking | 400 | 270 | -90 | 26.0885 | 48.6269 | -47.9348 | -105.7465 | -11.0341 | -17.9417 | 11.7682 | 37.1649 | -37.6615 | 6.6697 | -1072.254 | 987.9582 | -2434.679 | -112.4088 | 2631.271 | 2.6968 | -6.1884 | -1.8088 | 0.007712 | 0.005324 | 0.908 | -4.0184 | -1.6295 | 0.011342 | 0.016639 | 0.41861 | 1 | 2 | 400 | 270 | 32 | link 4 and gripper crossbar | 61.5736 | 227.747 | 0 | [14 empty] | 0 | [21 empty] | 0
5.275 | 8 | carry to the bin (PINN) | PTP | PINN | 400.0125 | 270.0107 | -89.9955 | 26.0894 | 48.6267 | -47.9333 | -105.7437 | -11.0346 | 0.22172 | -0.045739 | 0.34769 | 0.66897 | -0.10777 | 4359.225 | -2835.338 | -8836.126 | 9199.324 | -1626.596 | 122.3913 | 37.9757 | 14.9871 | 1.4495 | 0.20025 | 41.2092 | 24.6595 | 13.5019 | 2.1316 | 0.62579 | 0.41861 | 1 | 2 | 400.0125 | 270.0107 | 32 | link 4 and gripper crossbar | 61.5736 | 227.7502 | 1 | -185 | 300 | -90 | 2 | -0.23718 | 0.17949 | -1 | 0 | 0.16667 | 94.3865 | -3.381 | 101.0713 | 68.2377 | 9.8211 | 1 | 0.003296 | 1.2643 | 2 | -0.58101 | 0.32418 | -0.31956 | -0.70498 | -0.073561 | 0.62039 | -0.34707 | 0.99301 | 1.16 | 0.13916 | -0.99341 | 0.2345 | 0.16667 | 6.9212 | -1.3237 | 10.7385 | 20.9699 | -3.5123 | 0
5.2792 | 8 | carry to the bin (PINN) | PTP | PINN | 400.0893 | 270.0775 | -89.9679 | 26.0958 | 48.6245 | -47.9245 | -105.7261 | -11.0375 | 1.5245 | -0.53056 | 2.11 | 4.228 | -0.70401 | 312.6691 | -116.357 | 422.9489 | 854.1668 | -143.0969 | 77.9735 | 28.7689 | 19.8325 | 3.5805 | 0.99188 | 26.2537 | 18.6811 | 17.8671 | 5.2655 | 3.0996 | 0.41861 | 1 | 2 | 400.0893 | 270.0775 | 32 | link 4 and gripper crossbar | 61.5736 | 227.7721 | 0 | [14 empty] | 1 | 0.006591 | 1.2643 | 2 | -0.58101 | 0.32418 | -0.31956 | -0.70498 | -0.073561 | 0.62039 | -0.34707 | 0.99301 | 1.16 | 0.13916 | -0.98682 | 0.2345 | 0.16667 | 6.8798 | -2.1891 | 9.537 | 19.3408 | -3.3431 | 0
5.2833 | 8 | carry to the bin (PINN) | PTP | PINN | 400.2692 | 270.2351 | -89.9041 | 26.1124 | 48.6163 | -47.9044 | -105.6836 | -11.0449 | 3.9965 | -1.9677 | 4.8264 | 10.2005 | -1.7633 | 593.2726 | -344.9247 | 651.9509 | 1433.411 | -254.2401 | 88.8034 | 33.6579 | 23.5596 | 5.1349 | 1.5907 | 29.9001 | 21.8558 | 21.2248 | 7.5513 | 4.9708 | 0.41861 | 1 | 2 | 400.2692 | 270.2351 | 32 | link 4 and gripper crossbar | 61.5736 | 227.8296 | 0 | [14 empty] | 1 | 0.009887 | 1.2643 | 2 | -0.58101 | 0.32418 | -0.31956 | -0.70498 | -0.073561 | 0.62039 | -0.34707 | 0.99301 | 1.16 | 0.13916 | -0.98023 | 0.2345 | 0.16667 | 6.7669 | -2.9374 | 8.4106 | 17.8052 | -3.1769 | 0
5.2875 | 8 | carry to the bin (PINN) | PTP | PINN | 400.567 | 270.4983 | -89.8005 | 26.1434 | 48.5969 | -47.8721 | -105.6106 | -11.0581 | 7.4342 | -4.6535 | 7.7641 | 17.5095 | -3.1771 | 825.0609 | -644.5759 | 705.0389 | 1754.15 | -339.2958 | 93.8556 | 35.4858 | 25.0838 | 5.8112 | 1.83 | 31.6012 | 23.0428 | 22.598 | 8.5459 | 5.7186 | 0.41861 | 1 | 2 | 400.567 | 270.4983 | 32 | link 4 and gripper crossbar | 61.5736 | 227.9363 | 0 | [14 empty] | 1 | 0.013183 | 1.2643 | 2 | -0.58101 | 0.32418 | -0.31956 | -0.70498 | -0.073561 | 0.62039 | -0.34707 | 0.99301 | 1.16 | 0.13916 | -0.97364 | 0.2345 | 0.16667 | 6.6112 | -3.57 | 7.3525 | 16.3455 | -3.027 | 0
5.2917 | 8 | carry to the bin (PINN) | PTP | PINN | 400.9776 | 270.8668 | -89.6604 | 26.1919 | 48.5607 | -47.829 | -105.5055 | -11.0785 | 11.6302 | -8.6768 | 10.3452 | 25.2304 | -4.9039 | 1007.024 | -965.5978 | 619.4701 | 1853.018 | -414.447 | 94.6496 | 35.1147 | 24.9031 | 5.735 | 1.7636 | 31.8686 | 22.8017 | 22.4352 | 8.4338 | 5.5111 | 0.41861 | 1 | 2 | 400.9776 | 270.8668 | 32 | link 4 and gripper crossbar | 61.5736 | 228.1033 | 0 | [14 empty] | 1 | 0.016478 | 1.2643 | 2 | -0.58101 | 0.32418 | -0.31956 | -0.70498 | -0.073561 | 0.62039 | -0.34707 | 0.99301 | 1.16 | 0.13916 | -0.96704 | 0.2345 | 0.16667 | 6.4308 | -4.0917 | 6.3617 | 14.9518 | -2.9028 | 0
5.2958 | 8 | carry to the bin (PINN) | PTP | PINN | 401.4798 | 271.3302 | -89.4928 | 26.2602 | 48.5026 | -47.7783 | -105.3697 | -11.1075 | 16.3899 | -13.9593 | 12.1629 | 32.5955 | -6.9635 | 1142.328 | -1267.805 | 436.2417 | 1767.616 | -494.3014 | 92.7058 | 33.3874 | 23.5198 | 5.04 | 1.4482 | 31.2141 | 21.6801 | 21.189 | 7.4118 | 4.5258 | 0.41861 | 1 | 2 | 401.4798 | 271.3302 | 32 | link 4 and gripper crossbar | 61.5736 | 228.3386 | 0 | [14 empty] | 1 | 0.019774 | 1.2643 | 2 | -0.58101 | 0.32418 | -0.31956 | -0.70498 | -0.073561 | 0.62039 | -0.34707 | 0.99301 | 1.16 | 0.13916 | -0.96045 | 0.2345 | 0.16667 | 6.2363 | -4.5088 | 5.4415 | 13.6216 | -2.8079 | 0
5.3 | 8 | carry to the bin (PINN) | PTP | PINN | 402.0408 | 271.8723 | -89.31 | 26.3499 | 48.418 | -47.7242 | -105.2071 | -11.1467 | 21.5348 | -20.2964 | 12.9964 | 39.0188 | -9.3943 | 1234.796 | -1520.902 | 200.042 | 1541.599 | -583.3923 | 89.3508 | 31.0386 | 21.4251 | 3.8976 | 0.95595 | 30.0844 | 20.1549 | 19.3019 | 5.7318 | 2.9873 | 0.41861 | 1 | 2 | 402.0408 | 271.8723 | 32 | link 4 and gripper crossbar | 61.5736 | 228.6474 | 0 | [14 empty] | 1 | 0.02307 | 1.2643 | 2 | -0.58101 | 0.32418 | -0.31956 | -0.70498 | -0.073561 | 0.62039 | -0.34707 | 0.99301 | 1.16 | 0.13916 | -0.95386 | 0.2345 | 0.16667 | 6.0339 | -4.8288 | 4.597 | 12.3577 | -2.7403 | 0
5.3042 | 8 | carry to the bin (PINN) | PTP | PINN | 402.6219 | 272.4746 | -89.1257 | 26.462 | 48.3038 | -47.6708 | -105.0233 | -11.1975 | 26.9097 | -27.3976 | 12.8054 | 44.1159 | -12.2022 | 1289.957 | -1704.288 | -45.8418 | 1223.3 | -673.8932 | 85.7438 | 28.7051 | 19.0898 | 2.5053 | 0.36945 | 28.87 | 18.6397 | 17.198 | 3.6843 | 1.1545 | 0.41861 | 1 | 2 | 402.6219 | 272.4746 | 32 | link 4 and gripper crossbar | 61.5736 | 229.033 | 0 | [14 empty] | 1 | 0.026365 | 1.2643 | 2 | -0.58101 | 0.32418 | -0.31956 | -0.70498 | -0.073561 | 0.62039 | -0.34707 | 0.99301 | 1.16 | 0.13916 | -0.94727 | 0.2345 | 0.16667 | 5.8277 | -5.0599 | 3.8331 | 11.165 | -2.6935 | 0
5.3083 | 8 | carry to the bin (PINN) | PTP | PINN | 403.184 | 273.1204 | -88.9527 | 26.597 | 48.1583 | -47.6221 | -104.8245 | -11.2614 | 32.3861 | -34.9282 | 11.6965 | 47.7011 | -15.329 | 1314.34 | -1807.35 | -266.1402 | 860.4402 | -750.4252 | 82.783 | 26.8739 | 16.9131 | 1.0571 | -0.23034 | 27.8731 | 17.4506 | 15.237 | 1.5546 | -0.71981 | 0.41861 | 1 | 2 | 403.184 | 273.1204 | 32 | link 4 and gripper crossbar | 61.5736 | 229.4966 | 0 | [14 empty] | 1 | 0.029661 | 1.2643 | 2 | -0.58101 | 0.32418 | -0.31956 | -0.70498 | -0.073561 | 0.62039 | -0.34707 | 0.99301 | 1.16 | 0.13916 | -0.94068 | 0.2345 | 0.16667 | 5.6211 | -5.2111 | 3.152 | 10.0491 | -2.6592 | 0
5.3125 | 8 | carry to the bin (PINN) | PTP | PINN | 403.6914 | 273.7964 | -88.8015 | 26.7547 | 47.981 | -47.5809 | -104.6172 | -11.3391 | 37.8554 | -42.5511 | 9.8715 | 49.7629 | -18.6552 | 1312.642 | -1829.495 | -437.9889 | 494.8288 | -798.2905 | 80.9146 | 25.7861 | 15.1543 | -0.28362 | -0.77626 | 27.244 | 16.7442 | 13.6525 | -0.41709 | -2.4258 | 0.41861 | 1 | 2 | 403.6914 | 273.7964 | 32 | link 4 and gripper crossbar | 61.5736 | 230.0378 | 0 | [14 empty] | 1 | 0.032957 | 1.2643 | 2 | -0.58101 | 0.32418 | -0.31956 | -0.70498 | -0.073561 | 0.62039 | -0.34707 | 0.99301 | 1.16 | 0.13916 | -0.93409 | 0.2345 | 0.16667 | 5.4162 | -5.2915 | 2.5537 | 9.0143 | -2.6292 | 0
5.3167 | 8 | carry to the bin (PINN) | PTP | PINN | 404.1152 | 274.4933 | -88.6798 | 26.9348 | 47.7728 | -47.5494 | -104.4071 | -11.4309 | 43.2134 | -49.9625 | 7.5722 | 50.4211 | -22.0275 | 1285.919 | -1778.737 | -551.8485 | 157.9852 | -809.3541 | 80.0598 | 25.4017 | 13.9022 | -1.4026 | -1.2228 | 26.9562 | 16.4946 | 12.5245 | -2.0627 | -3.8211 | 0.41861 | 1 | 2 | 404.1152 | 274.4933 | 32 | link 4 and gripper crossbar | 61.5736 | 230.6546 | 0 | [14 empty] | 1 | 0.036252 | 1.2643 | 2 | -0.58101 | 0.32418 | -0.31956 | -0.70498 | -0.073561 | 0.62039 | -0.34707 | 0.99301 | 1.16 | 0.13916 | -0.92749 | 0.2345 | 0.16667 | 5.2143 | -5.3109 | 2.035 | 8.0628 | -2.5973 | 0
5.3208 | 8 | carry to the bin (PINN) | PTP | PINN | 404.4345 | 275.2053 | -88.5921 | 27.1362 | 47.5357 | -47.5284 | -104.1993 | -11.5363 | 48.3504 | -56.9143 | 5.0361 | 49.8772 | -25.2914 | 1232.868 | -1668.42 | -608.6672 | -130.5485 | -783.3407 | 79.7877 | 25.4899 | 13.1117 | -2.2392 | -1.5473 | 26.8645 | 16.5519 | 11.8123 | -3.293 | -4.8354 | 0.41861 | 1 | 2 | 404.4345 | 275.2053 | 32 | link 4 and gripper crossbar | 61.5736 | 231.3437 | 0 | [14 empty] | 1 | 0.039548 | 1.2643 | 2 | -0.58101 | 0.32418 | -0.31956 | -0.70498 | -0.073561 | 0.62039 | -0.34707 | 0.99301 | 1.16 | 0.13916 | -0.9209 | 0.2345 | 0.16667 | 5.0157 | -5.279 | 1.5906 | 7.1948 | -2.5593 | 0
5.325 | 8 | carry to the bin (PINN) | PTP | PINN | 404.6364 | 275.929 | -88.5401 | 27.3577 | 47.2723 | -47.5181 | -103.9977 | -11.6543 | 53.1541 | -63.2201 | 2.4707 | 48.3652 | -28.3134 | 1152.902 | -1513.388 | -615.6912 | -362.8718 | -725.2728 | 79.6154 | 25.7831 | 12.6774 | -2.7816 | -1.7477 | 26.8065 | 16.7422 | 11.4211 | -4.0906 | -5.4615 | 0.41861 | 1 | 2 | 404.6364 | 275.929 | 32 | link 4 and gripper crossbar | 61.5736 | 232.0997 | 0 | [14 empty] | 1 | 0.042844 | 1.2643 | 2 | -0.58101 | 0.32418 | -0.31956 | -0.70498 | -0.073561 | 0.62039 | -0.34707 | 0.99301 | 1.16 | 0.13916 | -0.91431 | 0.2345 | 0.16667 | 4.82 | -5.205 | 1.2138 | 6.4083 | -2.5131 | 0
5.3292 | 8 | carry to the bin (PINN) | PTP | PINN | 404.7154 | 276.6625 | -88.5237 | 27.5974 | 46.9858 | -47.5179 | -103.8056 | -11.7834 | 57.5234 | -68.7513 | 0.043302 | 46.1115 | -30.989 | 1048.626 | -1327.5 | -582.5687 | -540.8834 | -642.15 | 79.2407 | 26.0965 | 12.4976 | -3.0555 | -1.8364 | 26.6804 | 16.9458 | 11.2591 | -4.4934 | -5.7387 | 0.41861 | 1 | 2 | 404.7154 | 276.6625 | 32 | link 4 and gripper crossbar | 61.5736 | 232.9162 | 0 | [14 empty] | 1 | 0.04614 | 1.2643 | 2 | -0.58101 | 0.32418 | -0.31956 | -0.70498 | -0.073561 | 0.62039 | -0.34707 | 0.99301 | 1.16 | 0.13916 | -0.90772 | 0.2345 | 0.16667 | 4.627 | -5.0974 | 0.89734 | 5.6994 | -2.4581 | 0
5.3333 | 8 | carry to the bin (PINN) | PTP | PINN | 404.6718 | 277.4049 | -88.5409 | 27.8531 | 46.6799 | -47.5268 | -103.6252 | -11.9219 | 61.3798 | -73.427 | -2.1223 | 43.304 | -33.2422 | 925.5367 | -1122.159 | -519.7517 | -673.7988 | -540.768 | 78.5781 | 26.3512 | 12.4932 | -3.1131 | -1.8361 | 26.4573 | 17.1112 | 11.2551 | -4.5781 | -5.7379 | 0.41861 | 1 | 2 | 404.6718 | 277.4049 | 32 | link 4 and gripper crossbar | 61.5736 | 233.7855 | 0 | [14 empty] | 1 | 0.049435 | 1.2643 | 2 | -0.58101 | 0.32418 | -0.31956 | -0.70498 | -0.073561 | 0.62039 | -0.34707 | 0.99301 | 1.16 | 0.13916 | -0.90113 | 0.2345 | 0.16667 | 4.4366 | -4.9637 | 0.63378 | 5.0627 | -2.3946 | 0
5.3375 | 8 | carry to the bin (PINN) | PTP | PINN | 404.5099 | 278.156 | -88.5884 | 28.1226 | 46.3582 | -47.5432 | -103.4582 | -12.0678 | 64.6754 | -77.2046 | -3.942 | 40.0783 | -35.0174 | 790.9445 | -906.627 | -436.7267 | -774.1811 | -426.0526 | 77.7066 | 26.5515 | 12.6134 | -3.0153 | -1.7726 | 26.1638 | 17.2412 | 11.3634 | -4.4343 | -5.5392 | 0.41861 | 1 | 2 | 404.5099 | 278.156 | 32 | link 4 and gripper crossbar | 61.5736 | 234.6992 | 0 | [14 empty] | 1 | 0.052731 | 1.2643 | 2 | -0.58101 | 0.32418 | -0.31956 | -0.70498 | -0.073561 | 0.62039 | -0.34707 | 0.99301 | 1.16 | 0.13916 | -0.89454 | 0.2345 | 0.16667 | 4.2489 | -4.8102 | 0.41601 | 4.4922 | -2.3236 | 0
5.3417 | 8 | carry to the bin (PINN) | PTP | PINN | 404.2366 | 278.9165 | -88.6626 | 28.4034 | 46.0245 | -47.5655 | -103.306 | -12.2189 | 67.3915 | -80.0696 | -5.3646 | 36.5163 | -36.2741 | 651.8592 | -687.5907 | -341.4153 | -854.8662 | -301.6096 | 76.7702 | 26.7398 | 12.8258 | -2.8207 | -1.67 | 25.8486 | 17.3635 | 11.5548 | -4.1481 | -5.2186 | 0.41861 | 1 | 2 | 404.2366 | 278.9165 | 32 | link 4 and gripper crossbar | 61.5736 | 235.6488 | 0 | [14 empty] | 1 | 0.056027 | 1.2643 | 2 | -0.58101 | 0.32418 | -0.31956 | -0.70498 | -0.073561 | 0.62039 | -0.34707 | 0.99301 | 1.16 | 0.13916 | -0.88795 | 0.2345 | 0.16667 | 4.0643 | -4.6424 | 0.23746 | 3.9811 | -2.2463 | 0
5.3458 | 8 | carry to the bin (PINN) | PTP | PINN | 403.8604 | 279.6875 | -88.7592 | 28.6931 | 45.6828 | -47.5921 | -103.17 | -12.373 | 69.5328 | -82.0263 | -6.3647 | 32.656 | -36.9805 | 513.9232 | -469.6297 | -240.0202 | -926.4866 | -169.5318 | 75.9074 | 26.9627 | 13.1086 | -2.5767 | -1.5478 | 25.558 | 17.5082 | 11.8096 | -3.7893 | -4.8367 | 0.41861 | 1 | 2 | 403.8604 | 279.6875 | 32 | link 4 and gripper crossbar | 61.5736 | 236.626 | 0 | [14 empty] | 1 | 0.059322 | 1.2643 | 2 | -0.58101 | 0.32418 | -0.31956 | -0.70498 | -0.073561 | 0.62039 | -0.34707 | 0.99301 | 1.16 | 0.13916 | -0.88135 | 0.2345 | 0.16667 | 3.8834 | -4.4646 | 0.092256 | 3.5229 | -2.1637 | 0
5.35 | 8 | carry to the bin (PINN) | PTP | PINN | 403.3898 | 280.4709 | -88.8738 | 28.9895 | 45.3366 | -47.621 | -103.0512 | -12.5277 | 71.1205 | -83.0919 | -6.9332 | 28.5069 | -37.1111 | 381.0262 | -255.7307 | -136.4397 | -995.7695 | -31.3383 | 75.2206 | 27.2566 | 13.45 | -2.3142 | -1.4185 | 25.3268 | 17.6991 | 12.1171 | -3.4033 | -4.4329 | 0.41861 | 1 | 2 | 403.3898 | 280.4709 | 32 | link 4 and gripper crossbar | 61.5736 | 237.6227 | 0 | [14 empty] | 1 | 0.062618 | 1.2643 | 2 | -0.58101 | 0.32418 | -0.31956 | -0.70498 | -0.073561 | 0.62039 | -0.34707 | 0.99301 | 1.16 | 0.13916 | -0.87476 | 0.2345 | 0.16667 | 3.7067 | -4.2804 | -0.024791 | 3.1113 | -2.0768 | 0
5.3542 | 8 | carry to the bin (PINN) | PTP | PINN | 402.8338 | 281.2692 | -89.0019 | 29.2902 | 44.9895 | -47.6504 | -102.9509 | -12.6804 | 72.1835 | -83.2891 | -7.071 | 24.062 | -36.645 | 255.1324 | -47.3233 | -33.0826 | -1066.793 | 111.8706 | 74.7599 | 27.6385 | 13.8399 | -2.052 | -1.2899 | 25.1717 | 17.9471 | 12.4683 | -3.0177 | -4.0311 | 0.41861 | 1 | 2 | 402.8338 | 281.2692 | 32 | link 4 and gripper crossbar | 61.5736 | 238.6314 | 0 | [14 empty] | 1 | 0.065914 | 1.2643 | 2 | -0.58101 | 0.32418 | -0.31956 | -0.70498 | -0.073561 | 0.62039 | -0.34707 | 0.99301 | 1.16 | 0.13916 | -0.86817 | 0.2345 | 0.16667 | 3.5347 | -4.0926 | -0.11814 | 2.7403 | -1.9866 | 0
5.3583 | 8 | carry to the bin (PINN) | PTP | PINN | 402.2008 | 282.0855 | -89.1391 | 29.5934 | 44.6452 | -47.6787 | -102.8705 | -12.8285 | 72.7551 | -82.6434 | -6.784 | 19.3118 | -35.5669 | 137.1857 | 154.954 | 68.8881 | -1140.037 | 258.7271 | 74.5482 | 28.1167 | 14.2749 | -1.7967 | -1.1647 | 25.1004 | 18.2576 | 12.8603 | -2.6422 | -3.6396 | 0.41861 | 1 | 2 | 402.2008 | 282.0855 | 32 | link 4 and gripper crossbar | 61.5736 | 239.6451 | 0 | [14 empty] | 1 | 0.069209 | 1.2643 | 2 | -0.58101 | 0.32418 | -0.31956 | -0.70498 | -0.073561 | 0.62039 | -0.34707 | 0.99301 | 1.16 | 0.13916 | -0.86158 | 0.2345 | 0.16667 | 3.3679 | -3.9035 | -0.19161 | 2.4048 | -1.894 | 0
5.3625 | 8 | carry to the bin (PINN) | PTP | PINN | 401.4994 | 282.9232 | -89.2809 | 29.897 | 44.3069 | -47.704 | -102.8111 | -12.9697 | 72.8678 | -81.1811 | -6.0805 | 14.2488 | -33.8679 | 27.0424 | 350.9592 | 168.833 | -1215.126 | 407.7617 | 74.5666 | 28.6811 | 14.7476 | -1.5505 | -1.0436 | 25.1066 | 18.6241 | 13.2861 | -2.2802 | -3.2613 | 0.41861 | 1 | 2 | 401.4994 | 282.9232 | 32 | link 4 and gripper crossbar | 61.5736 | 240.6573 | 0 | [14 empty] | 1 | 0.072505 | 1.2643 | 2 | -0.58101 | 0.32418 | -0.31956 | -0.70498 | -0.073561 | 0.62039 | -0.34707 | 0.99301 | 1.16 | 0.13916 | -0.85499 | 0.2345 | 0.16667 | 3.2065 | -3.7147 | -0.2484 | 2.1003 | -1.7994 | 0
5.3667 | 8 | carry to the bin (PINN) | PTP | PINN | 400.7376 | 283.7864 | -89.4226 | 30.1993 | 43.9781 | -47.7247 | -102.7741 | -13.1011 | 72.5522 | -78.9288 | -4.969 | 8.8759 | -31.5463 | -75.7318 | 540.5545 | 266.7548 | -1289.485 | 557.1994 | 74.7841 | 29.3176 | 15.2546 | -1.309 | -0.92498 | 25.1798 | 19.0374 | 13.7429 | -1.925 | -2.8906 | 0.41861 | 1 | 2 | 400.7376 | 283.7864 | 32 | link 4 and gripper crossbar | 61.5736 | 241.662 | 0 | [14 empty] | 1 | 0.075801 | 1.2643 | 2 | -0.58101 | 0.32418 | -0.31956 | -0.70498 | -0.073561 | 0.62039 | -0.34707 | 0.99301 | 1.16 | 0.13916 | -0.8484 | 0.2345 | 0.16667 | 3.0509 | -3.5274 | -0.29121 | 1.8229 | -1.7037 | 0
5.3708 | 8 | carry to the bin (PINN) | PTP | PINN | 399.9237 | 284.6793 | -89.5598 | 30.4986 | 43.6618 | -47.7391 | -102.7608 | -13.2203 | 71.8357 | -75.911 | -3.4597 | 3.2017 | -28.6081 | -171.976 | 724.2709 | 362.231 | -1361.811 | 705.1698 | 75.1627 | 30.0093 | 15.7874 | -1.0717 | -0.80858 | 25.3073 | 19.4865 | 14.2229 | -1.576 | -2.5268 | 0.41861 | 1 | 2 | 399.9237 | 284.6793 | 32 | link 4 and gripper crossbar | 61.5736 | 242.6538 | 0 | [14 empty] | 1 | 0.079096 | 1.2643 | 2 | -0.58101 | 0.32418 | -0.31956 | -0.70498 | -0.073561 | 0.62039 | -0.34707 | 0.99301 | 1.16 | 0.13916 | -0.84181 | 0.2345 | 0.16667 | 2.901 | -3.3427 | -0.3223 | 1.5691 | -1.6072 | 0
5.375 | 8 | carry to the bin (PINN) | PTP | PINN | 399.0657 | 285.6064 | -89.6882 | 30.7934 | 43.3611 | -47.7456 | -102.7722 | -13.3247 | 70.7435 | -72.1545 | -1.5634 | -2.7525 | -25.0664 | -262.1308 | 901.5526 | 455.11 | -1429.02 | 850.0038 | 75.6584 | 30.735 | 16.3403 | -0.8331 | -0.69216 | 25.4742 | 19.9578 | 14.721 | -1.2251 | -2.163 | 0.41861 | 1 | 2 | 399.0657 | 285.6064 | 32 | link 4 and gripper crossbar | 61.5736 | 243.6276 | 0 | [14 empty] | 1 | 0.082392 | 1.2643 | 2 | -0.58101 | 0.32418 | -0.31956 | -0.70498 | -0.073561 | 0.62039 | -0.34707 | 0.99301 | 1.16 | 0.13916 | -0.83522 | 0.2345 | 0.16667 | 2.757 | -3.1612 | -0.34355 | 1.3362 | -1.5104 | 0
5.3792 | 8 | carry to the bin (PINN) | PTP | PINN | 398.1719 | 286.5722 | -89.8031 | 31.0821 | 43.0791 | -47.7427 | -102.8096 | -13.412 | 69.2963 | -67.6833 | 0.70725 | -8.9588 | -20.9456 | -347.3159 | 1073.108 | 544.9661 | -1489.5 | 988.9836 | 76.223 | 31.4734 | 16.9029 | -0.59289 | -0.57555 | 25.6643 | 20.4373 | 15.2278 | -0.87189 | -1.7986 | 0.41861 | 1 | 2 | 398.1719 | 286.5722 | 32 | link 4 and gripper crossbar | 61.5736 | 244.5785 | 0 | [14 empty] | 1 | 0.085688 | 1.2643 | 2 | -0.58101 | 0.32418 | -0.31956 | -0.70498 | -0.073561 | 0.62039 | -0.34707 | 0.99301 | 1.16 | 0.13916 | -0.82862 | 0.2345 | 0.16667 | 2.6186 | -2.9834 | -0.35655 | 1.1218 | -1.4137 | 0
5.3833 | 8 | carry to the bin (PINN) | PTP | PINN | 397.2503 | 287.5813 | -89.9003 | 31.3634 | 42.8186 | -47.7288 | -102.8737 | -13.4798 | 67.5144 | -62.5233 | 3.3379 | -15.3819 | -16.272 | -427.6522 | 1238.397 | 631.3645 | -1541.548 | 1121.68 | 76.8295 | 32.2113 | 17.4693 | -0.34912 | -0.45775 | 25.8685 | 20.9164 | 15.7381 | -0.51342 | -1.4305 | 0.41861 | 1 | 2 | 397.2503 | 287.5813 | 32 | link 4 and gripper crossbar | 61.5736 | 245.5022 | 0 | [14 empty] | 1 | 0.088983 | 1.2643 | 2 | -0.58101 | 0.32418 | -0.31956 | -0.70498 | -0.073561 | 0.62039 | -0.34707 | 0.99301 | 1.16 | 0.13916 | -0.82203 | 0.2345 | 0.16667 | 2.4858 | -2.8097 | -0.36263 | 0.92385 | -1.3176 | 0
5.3875 | 8 | carry to the bin (PINN) | PTP | PINN | 396.3091 | 288.6382 | -89.9754 | 31.636 | 42.5823 | -47.7025 | -102.9652 | -13.526 | 65.416 | -56.7019 | 6.3121 | -21.9796 | -11.0833 | -503.618 | 1397.131 | 713.7945 | -1583.443 | 1245.28 | 77.4388 | 32.9294 | 18.0295 | -0.10212 | -0.33893 | 26.0737 | 21.3828 | 16.2428 | -0.15017 | -1.0592 | 0.41861 | 1 | 2 | 396.3091 | 288.6382 | 32 | link 4 and gripper crossbar | 61.5736 | 246.3945 | 0 | [14 empty] | 1 | 0.092279 | 1.2643 | 2 | -0.58101 | 0.32418 | -0.31956 | -0.70498 | -0.073561 | 0.62039 | -0.34707 | 0.99301 | 1.16 | 0.13916 | -0.81544 | 0.2345 | 0.16667 | 2.3584 | -2.6402 | -0.36292 | 0.74069 | -1.2222 | 0
5.3917 | 8 | carry to the bin (PINN) | PTP | PINN | 395.3565 | 289.7473 | -90.0244 | 31.8985 | 42.373 | -47.6624 | -103.0849 | -13.5486 | 63.0156 | -50.2425 | 9.6088 | -28.7084 | -5.4194 | -576.0917 | 1550.24 | 791.2033 | -1614.923 | 1359.339 | 78.0175 | 33.6134 | 18.5726 | 0.14562 | -0.21975 | 26.2685 | 21.8269 | 16.7321 | 0.21414 | -0.68671 | 0.41861 | 1 | 2 | 395.3565 | 289.7473 | 32 | link 4 and gripper crossbar | 61.5736 | 247.2517 | 0 | [14 empty] | 1 | 0.095575 | 1.2643 | 2 | -0.58101 | 0.32418 | -0.31956 | -0.70498 | -0.073561 | 0.62039 | -0.34707 | 0.99301 | 1.16 | 0.13916 | -0.80885 | 0.2345 | 0.16667 | 2.2363 | -2.4751 | -0.35837 | 0.57088 | -1.128 | 0
5.3958 | 8 | carry to the bin (PINN) | PTP | PINN | 394.4006 | 290.9127 | -90.043 | 32.1499 | 42.1931 | -47.6074 | -103.2329 | -13.5458 | 60.3295 | -43.1756 | 13.2088 | -35.5196 | 0.6751 | -644.6818 | 1696.077 | 864.0002 | -1634.677 | 1462.674 | 78.5483 | 34.2528 | 19.0948 | 0.39546 | -0.099632 | 26.4473 | 22.2421 | 17.2025 | 0.58155 | -0.31135 | 0.41861 | 1 | 2 | 394.4006 | 290.9127 | 32 | link 4 and gripper crossbar | 61.5736 | 248.07 | 0 | [14 empty] | 1 | 0.09887 | 1.2643 | 2 | -0.58101 | 0.32418 | -0.31956 | -0.70498 | -0.073561 | 0.62039 | -0.34707 | 0.99301 | 1.16 | 0.13916 | -0.80226 | 0.2345 | 0.16667 | 2.1192 | -2.3145 | -0.34981 | 0.41318 | -1.0352 | 0
5.4 | 8 | carry to the bin (PINN) | PTP | PINN | 393.4494 | 292.1383 | -90.0276 | 32.389 | 42.0451 | -47.5362 | -103.4094 | -13.516 | 57.3712 | -35.5279 | 17.0868 | -42.3624 | 7.151 | -709.9866 | 1835.433 | 930.7309 | -1642.277 | 1554.224 | 79.0066 | 34.8366 | 19.5854 | 0.6436 | 0.020149 | 26.6015 | 22.6212 | 17.6445 | 0.94648 | 0.062965 | 0.41861 | 1 | 2 | 393.4494 | 292.1383 | 32 | link 4 and gripper crossbar | 61.5736 | 248.8461 | 0 | [14 empty] | 1 | 0.10217 | 1.2643 | 2 | -0.58101 | 0.32418 | -0.31956 | -0.70498 | -0.073561 | 0.62039 | -0.34707 | 0.99301 | 1.16 | 0.13916 | -0.79567 | 0.2345 | 0.16667 | 2.0068 | -2.1583 | -0.33792 | 0.26655 | -0.94402 | 0
5.4042 | 8 | carry to the bin (PINN) | PTP | PINN | 392.5105 | 293.4277 | -89.9742 | 32.6146 | 41.9312 | -47.4478 | -103.6143 | -13.4578 | 54.1542 | -27.3295 | 21.2185 | -49.1885 | 13.9596 | -772.0769 | 1967.618 | 991.6115 | -1638.256 | 1634.06 | 79.3755 | 35.3557 | 20.0379 | 0.8881 | 0.13899 | 26.7258 | 22.9583 | 18.0522 | 1.306 | 0.43433 | 0.41861 | 1 | 2 | 392.5105 | 293.4277 | 32 | link 4 and gripper crossbar | 61.5736 | 249.5768 | 0 | [14 empty] | 1 | 0.10546 | 1.2643 | 2 | -0.58101 | 0.32418 | -0.31956 | -0.70498 | -0.073561 | 0.62039 | -0.34707 | 0.99301 | 1.16 | 0.13916 | -0.78908 | 0.2345 | 0.16667 | 1.8991 | -2.0065 | -0.32332 | 0.13009 | -0.85468 | 0
5.4083 | 8 | carry to the bin (PINN) | PTP | PINN | 391.5915 | 294.7842 | -89.8793 | 32.8258 | 41.8536 | -47.3412 | -103.8474 | -13.3701 | 50.6923 | -18.6115 | 25.5789 | -55.9484 | 21.0497 | -830.8486 | 2092.324 | 1046.494 | -1622.388 | 1701.625 | 79.6536 | 35.8094 | 20.4493 | 1.1273 | 0.25633 | 26.8194 | 23.2529 | 18.4228 | 1.6577 | 0.80103 | 0.41861 | 1 | 2 | 391.5915 | 294.7842 | 32 | link 4 and gripper crossbar | 61.5736 | 250.2591 | 0 | [14 empty] | 1 | 0.10876 | 1.2643 | 2 | -0.58101 | 0.32418 | -0.31956 | -0.70498 | -0.073561 | 0.62039 | -0.34707 | 0.99301 | 1.16 | 0.13916 | -0.78248 | 0.2345 | 0.16667 | 1.7957 | -1.859 | -0.30651 | 0.003007 | -0.76738 | 0
5.4125 | 8 | carry to the bin (PINN) | PTP | PINN | 390.6995 | 296.2108 | -89.7397 | 33.0217 | 41.8144 | -47.2156 | -104.1082 | -13.2519 | 46.9987 | -9.4072 | 30.1395 | -62.5917 | 28.3717 | -886.4688 | 2209.035 | 1094.545 | -1594.391 | 1757.275 | 79.8117 | 36.1826 | 20.8103 | 1.36 | 0.37192 | 26.8726 | 23.4952 | 18.748 | 1.9999 | 1.1623 | 0.41861 | 1 | 2 | 390.6995 | 296.2108 | 32 | link 4 and gripper crossbar | 61.5736 | 250.8903 | 0 | [14 empty] | 1 | 0.11205 | 1.2643 | 2 | -0.58101 | 0.32418 | -0.31956 | -0.70498 | -0.073561 | 0.62039 | -0.34707 | 0.99301 | 1.16 | 0.13916 | -0.77589 | 0.2345 | 0.16667 | 1.6964 | -1.7159 | -0.28795 | -0.11537 | -0.68227 | 0
5.4167 | 8 | carry to the bin (PINN) | PTP | PINN | 389.8414 | 297.71 | -89.5521 | 33.2012 | 41.8155 | -47.0703 | -104.3961 | -13.1024 | 43.0864 | 0.25025 | 34.8752 | -69.0751 | 35.8761 | -938.9583 | 2317.783 | 1136.563 | -1556.018 | 1801.047 | 79.8628 | 36.4822 | 21.1205 | 1.5822 | 0.48424 | 26.8898 | 23.6898 | 19.0275 | 2.3267 | 1.5132 | 0.41861 | 1 | 2 | 389.8414 | 297.71 | 32 | link 4 and gripper crossbar | 61.5736 | 251.4677 | 0 | [14 empty] | 1 | 0.11535 | 1.2643 | 2 | -0.58101 | 0.32418 | -0.31956 | -0.70498 | -0.073561 | 0.62039 | -0.34707 | 0.99301 | 1.16 | 0.13916 | -0.7693 | 0.2345 | 0.16667 | 1.601 | -1.5769 | -0.26802 | -0.22565 | -0.59947 | 0
5.4208 | 8 | carry to the bin (PINN) | PTP | PINN | 389.0235 | 299.2843 | -89.3137 | 33.3635 | 41.8585 | -46.9047 | -104.71 | -12.9211 | 38.9683 | 10.3256 | 39.7593 | -75.356 | 43.5215 | -988.3349 | 2418.097 | 1172.189 | -1507.404 | 1834.913 | 79.7914 | 36.7007 | 21.3756 | 1.7944 | 0.59376 | 26.8658 | 23.8316 | 19.2572 | 2.6388 | 1.8555 | 0.41861 | 1 | 2 | 389.0235 | 299.2843 | 32 | link 4 and gripper crossbar | 61.5736 | 251.9889 | 0 | [14 empty] | 1 | 0.11864 | 1.2643 | 2 | -0.58101 | 0.32418 | -0.31956 | -0.70498 | -0.073561 | 0.62039 | -0.34707 | 0.99301 | 1.16 | 0.13916 | -0.76271 | 0.2345 | 0.16667 | 1.5094 | -1.4421 | -0.24705 | -0.32838 | -0.5191 | 0
5.425 | 8 | carry to the bin (PINN) | PTP | PINN | 388.2515 | 300.9354 | -89.0218 | 33.508 | 41.9451 | -46.7182 | -105.0492 | -12.7075 | 34.6586 | 20.7803 | 44.7663 | -81.3944 | 51.2615 | -1034.335 | 2509.124 | 1201.673 | -1449.214 | 1857.58 | 79.5965 | 36.8362 | 21.5719 | 1.9933 | 0.69898 | 26.8002 | 23.9196 | 19.4341 | 2.9313 | 2.1843 | 0.41861 | 1 | 2 | 388.2515 | 300.9354 | 32 | link 4 and gripper crossbar | 61.5736 | 252.4516 | 0 | [14 empty] | 1 | 0.12194 | 1.2643 | 2 | -0.58101 | 0.32418 | -0.31956 | -0.70498 | -0.073561 | 0.62039 | -0.34707 | 0.99301 | 1.16 | 0.13916 | -0.75612 | 0.2345 | 0.16667 | 1.4213 | -1.3113 | -0.22533 | -0.42403 | -0.44122 | 0
5.4292 | 8 | carry to the bin (PINN) | PTP | PINN | 387.531 | 302.6653 | -88.6737 | 33.6337 | 42.0767 | -46.5104 | -105.4123 | -12.4614 | 30.1703 | 31.5788 | 49.8717 | -87.1564 | 59.0659 | -1077.186 | 2591.638 | 1225.303 | -1382.884 | 1873.069 | 79.2906 | 36.8977 | 21.7132 | 2.1796 | 0.80067 | 26.6972 | 23.9595 | 19.5614 | 3.2053 | 2.5021 | 0.41861 | 1 | 2 | 387.531 | 302.6653 | 32 | link 4 and gripper crossbar | 61.5736 | 252.8538 | 0 | [14 empty] | 1 | 0.12524 | 1.2643 | 2 | -0.58101 | 0.32418 | -0.31956 | -0.70498 | -0.073561 | 0.62039 | -0.34707 | 0.99301 | 1.16 | 0.13916 | -0.74953 | 0.2345 | 0.16667 | 1.3366 | -1.1844 | -0.2031 | -0.51306 | -0.36589 | 0
5.4333 | 8 | carry to the bin (PINN) | PTP | PINN | 386.8666 | 304.4752 | -88.2673 | 33.74 | 42.2545 | -46.281 | -105.7982 | -12.1826 | 25.5182 | 42.6806 | 55.0517 | -92.6138 | 66.9021 | -1116.503 | 2664.43 | 1243.195 | -1309.788 | 1880.685 | 78.8691 | 36.8808 | 21.7941 | 2.3489 | 0.8968 | 26.5552 | 23.9486 | 19.6343 | 3.4543 | 2.8025 | 0.41861 | 1 | 2 | 386.8666 | 304.4752 | 32 | link 4 and gripper crossbar | 61.5736 | 253.1935 | 0 | [14 empty] | 1 | 0.12853 | 1.2643 | 2 | -0.58101 | 0.32418 | -0.31956 | -0.70498 | -0.073561 | 0.62039 | -0.34707 | 0.99301 | 1.16 | 0.13916 | -0.74294 | 0.2345 | 0.16667 | 1.255 | -1.0613 | -0.18058 | -0.59585 | -0.29314 | 0
5.4375 | 8 | carry to the bin (PINN) | PTP | PINN | 386.2625 | 306.3665 | -87.8004 | 33.8263 | 42.4797 | -46.0298 | -106.2055 | -11.8712 | 20.7173 | 54.0453 | 60.2853 | -97.7412 | 74.748 | -1152.209 | 2727.522 | 1256.074 | -1230.581 | 1883.027 | 78.3451 | 36.7938 | 21.8202 | 2.5035 | 0.9885 | 26.3788 | 23.8921 | 19.6579 | 3.6816 | 3.0891 | 0.41861 | 1 | 2 | 386.2625 | 306.3665 | 32 | link 4 and gripper crossbar | 61.5736 | 253.469 | 0 | [14 empty] | 1 | 0.13183 | 1.2643 | 2 | -0.58101 | 0.32418 | -0.31956 | -0.70498 | -0.073561 | 0.62039 | -0.34707 | 0.99301 | 1.16 | 0.13916 | -0.73635 | 0.2345 | 0.16667 | 1.1765 | -0.94193 | -0.15794 | -0.67279 | -0.22296 | 0
5.4417 | 8 | carry to the bin (PINN) | PTP | PINN | 385.7223 | 308.3402 | -87.2711 | 33.8921 | 42.7532 | -45.7566 | -106.6327 | -11.527 | 15.7807 | 65.6347 | 65.5522 | -102.5232 | 82.591 | -1184.782 | 2781.454 | 1264.041 | -1147.669 | 1882.313 | 77.7114 | 36.6352 | 21.7886 | 2.6404 | 1.0747 | 26.1655 | 23.7891 | 19.6293 | 3.8829 | 3.3584 | 0.41861 | 1 | 2 | 385.7223 | 308.3402 | 32 | link 4 and gripper crossbar | 61.5736 | 253.6786 | 0 | [14 empty] | 1 | 0.13512 | 1.2643 | 2 | -0.58101 | 0.32418 | -0.31956 | -0.70498 | -0.073561 | 0.62039 | -0.34707 | 0.99301 | 1.16 | 0.13916 | -0.72975 | 0.2345 | 0.16667 | 1.1008 | -0.82622 | -0.13534 | -0.74423 | -0.15534 | 0
5.4458 | 8 | carry to the bin (PINN) | PTP | PINN | 385.2489 | 310.3973 | -86.6776 | 33.9368 | 43.0757 | -45.4615 | -107.0783 | -11.1503 | 10.726 | 77.4049 | 70.8342 | -106.945 | 90.4224 | -1213.134 | 2824.846 | 1267.69 | -1061.233 | 1879.525 | 76.999 | 36.4184 | 21.7066 | 2.7604 | 1.1556 | 25.9256 | 23.6483 | 19.5555 | 4.0594 | 3.6113 | 0.41861 | 1 | 2 | 385.2489 | 310.3973 | 32 | link 4 and gripper crossbar | 61.5736 | 253.8211 | 0 | [14 empty] | 1 | 0.13842 | 1.2643 | 2 | -0.58101 | 0.32418 | -0.31956 | -0.70498 | -0.073561 | 0.62039 | -0.34707 | 0.99301 | 1.16 | 0.13916 | -0.72316 | 0.2345 | 0.16667 | 1.0279 | -0.71406 | -0.1129 | -0.8105 | -0.090218 | 0
5.45 | 8 | carry to the bin (PINN) | PTP | PINN | 384.8445 | 312.5385 | -86.0183 | 33.96 | 43.4478 | -45.1444 | -107.5408 | -10.7409 | 5.5687 | 89.3146 | 76.1152 | -111.004 | 98.2414 | -1237.756 | 2858.326 | 1267.438 | -974.1494 | 1876.571 | 76.2059 | 36.145 | 21.5726 | 2.8599 | 1.2298 | 25.6585 | 23.4708 | 19.4348 | 4.2057 | 3.8431 | 0.41861 | 1 | 2 | 384.8445 | 312.5385 | 32 | link 4 and gripper crossbar | 61.5736 | 253.895 | 0 | [14 empty] | 1 | 0.14171 | 1.2643 | 2 | -0.58101 | 0.32418 | -0.31956 | -0.70498 | -0.073561 | 0.62039 | -0.34707 | 0.99301 | 1.16 | 0.13916 | -0.71657 | 0.2345 | 0.16667 | 0.95761 | -0.60537 | -0.090739 | -0.87191 | -0.027543 | 0
5.4542 | 8 | carry to the bin (PINN) | PTP | PINN | 384.5108 | 314.7647 | -85.2917 | 33.9613 | 43.87 | -44.8053 | -108.0187 | -10.299 | 0.3248 | 101.3219 | 81.3804 | -114.6968 | 106.0575 | -1258.539 | 2881.758 | 1263.653 | -886.2735 | 1875.852 | 75.3372 | 35.8189 | 21.3927 | 2.9431 | 1.299 | 25.3661 | 23.259 | 19.2727 | 4.3281 | 4.0594 | 0.41861 | 1 | 2 | 384.5108 | 314.7647 | 32 | link 4 and gripper crossbar | 61.5736 | 253.8993 | 0 | [14 empty] | 1 | 0.14501 | 1.2643 | 2 | -0.58101 | 0.32418 | -0.31956 | -0.70498 | -0.073561 | 0.62039 | -0.34707 | 0.99301 | 1.16 | 0.13916 | -0.70998 | 0.2345 | 0.16667 | 0.8898 | -0.50007 | -0.068938 | -0.92876 | 0.032774 | 0
5.4583 | 8 | carry to the bin (PINN) | PTP | PINN | 384.2485 | 317.0767 | -84.4964 | 33.9405 | 44.3424 | -44.4444 | -108.5105 | -9.8245 | -4.9883 | 113.3815 | 86.6195 | -118.0321 | 113.881 | -1275.15 | 2894.314 | 1257.365 | -800.4752 | 1877.653 | 74.4053 | 35.4455 | 21.1675 | 3.0055 | 1.3612 | 25.0523 | 23.0165 | 19.0699 | 4.4199 | 4.2536 | 0.41861 | 1 | 2 | 384.2485 | 317.0767 | 32 | link 4 and gripper crossbar | 61.5736 | 253.8331 | 0 | [14 empty] | 1 | 0.14831 | 1.2643 | 2 | -0.58101 | 0.32418 | -0.31956 | -0.70498 | -0.073561 | 0.62039 | -0.34707 | 0.99301 | 1.16 | 0.13916 | -0.70339 | 0.2345 | 0.16667 | 0.82437 | -0.39807 | -0.047568 | -0.98134 | 0.090832 | 0
5.4625 | 8 | carry to the bin (PINN) | PTP | PINN | 384.0578 | 319.4755 | -83.6313 | 33.8974 | 44.8651 | -44.0618 | -109.0147 | -9.3173 | -10.3504 | 125.4458 | 91.8206 | -121.0143 | 121.7249 | -1286.905 | 2895.419 | 1248.271 | -715.7361 | 1882.529 | 73.4281 | 35.0331 | 20.9041 | 3.05 | 1.4172 | 24.7233 | 22.7488 | 18.8326 | 4.4853 | 4.4288 | 0.41861 | 1 | 2 | 384.0578 | 319.4755 | 32 | link 4 and gripper crossbar | 61.5736 | 253.6957 | 0 | [14 empty] | 1 | 0.1516 | 1.2643 | 2 | -0.58101 | 0.32418 | -0.31956 | -0.70498 | -0.073561 | 0.62039 | -0.34707 | 0.99301 | 1.16 | 0.13916 | -0.6968 | 0.2345 | 0.16667 | 0.76121 | -0.29932 | -0.026687 | -1.0299 | 0.14674 | 0
5.4667 | 8 | carry to the bin (PINN) | PTP | PINN | 383.9381 | 321.9618 | -82.6952 | 33.8318 | 45.4379 | -43.6577 | -109.53 | -8.7773 | -15.7456 | 137.4693 | 96.978 | -123.6604 | 129.6098 | -1294.832 | 2885.644 | 1237.778 | -635.0497 | 1892.381 | 72.3821 | 34.5736 | 20.6006 | 3.0761 | 1.4669 | 24.3711 | 22.4504 | 18.5591 | 4.5237 | 4.5841 | 0.41861 | 1 | 2 | 383.9381 | 321.9618 | 32 | link 4 and gripper crossbar | 61.5736 | 253.4865 | 0 | [14 empty] | 1 | 0.1549 | 1.2643 | 2 | -0.58101 | 0.32418 | -0.31956 | -0.70498 | -0.073561 | 0.62039 | -0.34707 | 0.99301 | 1.16 | 0.13916 | -0.69021 | 0.2345 | 0.16667 | 0.70024 | -0.20374 | -0.006337 | -1.0748 | 0.20062 | 0
5.4708 | 8 | carry to the bin (PINN) | PTP | PINN | 383.8879 | 324.5368 | -81.6873 | 33.7437 | 46.0604 | -43.2323 | -110.0549 | -8.2042 | -21.1507 | 149.397 | 102.0872 | -125.9833 | 137.5441 | -1297.227 | 2862.645 | 1226.2 | -557.5003 | 1904.229 | 71.3035 | 34.0792 | 20.2648 | 3.0834 | 1.5093 | 24.0079 | 22.1294 | 18.2566 | 4.5345 | 4.7167 | 0.41861 | 1 | 2 | 383.8879 | 324.5368 | 32 | link 4 and gripper crossbar | 61.5736 | 253.2052 | 0 | [14 empty] | 1 | 0.15819 | 1.2643 | 2 | -0.58101 | 0.32418 | -0.31956 | -0.70498 | -0.073561 | 0.62039 | -0.34707 | 0.99301 | 1.16 | 0.13916 | -0.68361 | 0.2345 | 0.16667 | 0.64138 | -0.11128 | 0.013452 | -1.1161 | 0.25258 | 0
5.475 | 8 | carry to the bin (PINN) | PTP | PINN | 383.905 | 327.2016 | -80.6069 | 33.6331 | 46.732 | -42.7859 | -110.5882 | -7.5978 | -26.5461 | 161.1758 | 107.1449 | -127.995 | 145.5374 | -1294.897 | 2826.907 | 1213.867 | -482.8249 | 1918.4 | 70.1633 | 33.5379 | 19.8967 | 3.0766 | 1.5461 | 23.624 | 21.7779 | 17.925 | 4.5244 | 4.8315 | 0.41861 | 1 | 2 | 383.905 | 327.2016 | 32 | link 4 and gripper crossbar | 61.5736 | 252.8519 | 0 | [14 empty] | 1 | 0.16149 | 1.2643 | 2 | -0.58101 | 0.32418 | -0.31956 | -0.70498 | -0.073561 | 0.62039 | -0.34707 | 0.99301 | 1.16 | 0.13916 | -0.67702 | 0.2345 | 0.16667 | 0.58453 | -0.021883 | 0.032658 | -1.1543 | 0.30276 | 0
5.4792 | 8 | carry to the bin (PINN) | PTP | PINN | 383.9866 | 329.9577 | -79.4532 | 33.5001 | 47.4517 | -42.3186 | -111.1287 | -6.9578 | -31.9092 | 172.746 | 112.1539 | -129.7133 | 153.5903 | -1287.135 | 2776.862 | 1202.154 | -412.3706 | 1932.693 | 68.9767 | 32.9534 | 19.5 | 3.0537 | 1.5757 | 23.2245 | 21.3983 | 17.5676 | 4.4908 | 4.9242 | 0.41861 | 1 | 2 | 383.9866 | 329.9577 | 32 | link 4 and gripper crossbar | 61.5736 | 252.4265 | 0 | [14 empty] | 1 | 0.16478 | 1.2643 | 2 | -0.58101 | 0.32418 | -0.31956 | -0.70498 | -0.073561 | 0.62039 | -0.34707 | 0.99301 | 1.16 | 0.13916 | -0.67043 | 0.2345 | 0.16667 | 0.52963 | 0.064487 | 0.051273 | -1.1894 | 0.35126 | 0
5.4833 | 8 | carry to the bin (PINN) | PTP | PINN | 384.1286 | 332.8064 | -78.2262 | 33.345 | 48.2186 | -41.8306 | -111.6751 | -6.2841 | -37.2174 | 184.0472 | 117.1163 | -131.1475 | 161.6881 | -1273.971 | 2712.274 | 1190.976 | -344.2208 | 1943.478 | 67.7337 | 32.3191 | 19.0766 | 3.0183 | 1.5989 | 22.806 | 20.9864 | 17.1861 | 4.4386 | 4.9967 | 0.41861 | 1 | 2 | 384.1286 | 332.8064 | 32 | link 4 and gripper crossbar | 61.5736 | 251.9295 | 0 | [14 empty] | 1 | 0.16808 | 1.2643 | 2 | -0.58101 | 0.32418 | -0.31956 | -0.70498 | -0.073561 | 0.62039 | -0.34707 | 0.99301 | 1.16 | 0.13916 | -0.66384 | 0.2345 | 0.16667 | 0.47661 | 0.14787 | 0.069294 | -1.2217 | 0.39819 | 0
5.4875 | 8 | carry to the bin (PINN) | PTP | PINN | 384.3266 | 335.7493 | -76.9258 | 33.1682 | 49.0311 | -41.3221 | -112.2264 | -5.5766 | -42.4464 | 195.0105 | 122.0415 | -132.306 | 169.8084 | -1254.983 | 2631.204 | 1182.04 | -278.0421 | 1948.873 | 66.425 | 31.6252 | 18.63 | 2.9751 | 1.6169 | 22.3653 | 20.5359 | 16.7837 | 4.3752 | 5.0529 | 0.41861 | 1 | 2 | 384.3266 | 335.7493 | 32 | link 4 and gripper crossbar | 61.5736 | 251.3616 | 0 | [14 empty] | 1 | 0.17137 | 1.2643 | 2 | -0.58101 | 0.32418 | -0.31956 | -0.70498 | -0.073561 | 0.62039 | -0.34707 | 0.99301 | 1.16 | 0.13916 | -0.65725 | 0.2345 | 0.16667 | 0.42542 | 0.22828 | 0.086731 | -1.2514 | 0.44363 | 0
5.4917 | 8 | carry to the bin (PINN) | PTP | PINN | 384.5751 | 338.7881 | -75.5522 | 32.9699 | 49.8877 | -40.7932 | -112.7814 | -4.8353 | -47.5737 | 205.5708 | 126.9379 | -133.1916 | 177.9094 | -1230.531 | 2534.468 | 1175.146 | -212.5414 | 1944.233 | 65.0504 | 30.8703 | 18.1616 | 2.925 | 1.6292 | 21.9025 | 20.0456 | 16.3618 | 4.3015 | 5.0913 | 0.41861 | 1 | 2 | 384.5751 | 338.7881 | 32 | link 4 and gripper crossbar | 61.5736 | 250.7238 | 0 | [14 empty] | 1 | 0.17467 | 1.2643 | 2 | -0.58101 | 0.32418 | -0.31956 | -0.70498 | -0.073561 | 0.62039 | -0.34707 | 0.99301 | 1.16 | 0.13916 | -0.65066 | 0.2345 | 0.16667 | 0.37601 | 0.30576 | 0.1036 | -1.2787 | 0.48766 | 0
5.4958 | 8 | carry to the bin (PINN) | PTP | PINN | 384.8678 | 341.9245 | -74.1063 | 32.7509 | 50.7862 | -40.2439 | -113.3389 | -4.0606 | -52.573 | 215.6531 | 131.8197 | -133.8049 | 185.9372 | -1199.849 | 2419.756 | 1171.625 | -147.1781 | 1926.676 | 63.606 | 30.0437 | 17.6738 | 2.8719 | 1.6365 | 21.4161 | 19.5089 | 15.9223 | 4.2234 | 5.1141 | 0.41861 | 1 | 2 | 384.8678 | 341.9245 | 32 | link 4 and gripper crossbar | 61.5736 | 250.0173 | 0 | [14 empty] | 1 | 0.17797 | 1.2643 | 2 | -0.58101 | 0.32418 | -0.31956 | -0.70498 | -0.073561 | 0.62039 | -0.34707 | 0.99301 | 1.16 | 0.13916 | -0.64407 | 0.2345 | 0.16667 | 0.32832 | 0.38029 | 0.11991 | -1.3037 | 0.53032 | 0
5.5 | 8 | carry to the bin (PINN) | PTP | PINN | 385.1979 | 345.1602 | -72.5889 | 32.5116 | 51.7245 | -39.6743 | -113.8978 | -3.253 | -57.4219 | 225.1889 | 136.7016 | -134.1379 | 193.8233 | -1163.728 | 2288.582 | 1171.66 | -79.94 | 1892.652 | 62.0886 | 29.1429 | 17.1707 | 2.8208 | 1.6403 | 20.9052 | 18.924 | 15.4691 | 4.1483 | 5.126 | 0.41861 | 1 | 2 | 385.1979 | 345.1602 | 32 | link 4 and gripper crossbar | 61.5736 | 249.2436 | 0 | [14 empty] | 1 | 0.18126 | 1.2643 | 2 | -0.58101 | 0.32418 | -0.31956 | -0.70498 | -0.073561 | 0.62039 | -0.34707 | 0.99301 | 1.16 | 0.13916 | -0.63748 | 0.2345 | 0.16667 | 0.28232 | 0.4519 | 0.13571 | -1.3266 | 0.57165 | 0
5.5042 | 8 | carry to the bin (PINN) | PTP | PINN | 385.5577 | 348.4968 | -71.0018 | 32.2529 | 52.7 | -39.0843 | -114.4569 | -2.4134 | -62.1016 | 234.1128 | 141.6032 | -134.1868 | 201.4936 | -1123.121 | 2141.745 | 1176.386 | -11.7384 | 1840.871 | 60.4812 | 28.157 | 16.6507 | 2.7737 | 1.6409 | 20.364 | 18.2838 | 15.0007 | 4.079 | 5.1278 | 0.41861 | 1 | 2 | 385.5577 | 348.4968 | 32 | link 4 and gripper crossbar | 61.5736 | 248.4046 | 0 | [14 empty] | 1 | 0.18456 | 1.2643 | 2 | -0.58101 | 0.32418 | -0.31956 | -0.70498 | -0.073561 | 0.62039 | -0.34707 | 0.99301 | 1.16 | 0.13916 | -0.63088 | 0.2345 | 0.16667 | 0.23796 | 0.52057 | 0.15102 | -1.3476 | 0.61164 | 0
5.5083 | 8 | carry to the bin (PINN) | PTP | PINN | 385.939 | 351.936 | -69.3466 | 31.9754 | 53.7098 | -38.4737 | -115.015 | -1.5431 | -66.5874 | 242.3546 | 146.5435 | -133.9378 | 208.8622 | -1076.608 | 1978.038 | 1185.675 | 59.7788 | 1768.462 | 58.8264 | 27.0965 | 16.1243 | 2.7355 | 1.6397 | 19.8069 | 17.5951 | 14.5264 | 4.0228 | 5.1242 | 0.41861 | 1 | 2 | 385.939 | 351.936 | 32 | link 4 and gripper crossbar | 61.5736 | 247.5022 | 0 | [14 empty] | 1 | 0.18785 | 1.2643 | 2 | -0.58101 | 0.32418 | -0.31956 | -0.70498 | -0.073561 | 0.62039 | -0.34707 | 0.99301 | 1.16 | 0.13916 | -0.62429 | 0.2345 | 0.16667 | 0.19521 | 0.58631 | 0.16588 | -1.3667 | 0.65029 | 0
5.5125 | 8 | carry to the bin (PINN) | PTP | PINN | 386.333 | 355.4789 | -67.6258 | 31.6802 | 54.7509 | -37.8423 | -115.5707 | -0.6438 | -70.8663 | 249.8624 | 151.5402 | -133.3811 | 215.8427 | -1026.933 | 1801.86 | 1199.196 | 133.6054 | 1675.322 | 57.0875 | 25.9484 | 15.5845 | 2.7065 | 1.6369 | 19.2214 | 16.8496 | 14.0401 | 3.9801 | 5.1153 | 0.41861 | 1 | 2 | 386.333 | 355.4789 | 32 | link 4 and gripper crossbar | 61.5736 | 246.5389 | 0 | [14 empty] | 1 | 0.19115 | 1.2643 | 2 | -0.58101 | 0.32418 | -0.31956 | -0.70498 | -0.073561 | 0.62039 | -0.34707 | 0.99301 | 1.16 | 0.13916 | -0.6177 | 0.2345 | 0.16667 | 0.15403 | 0.64911 | 0.18034 | -1.3841 | 0.68758 | 0
5.5167 | 8 | carry to the bin (PINN) | PTP | PINN | 386.7306 | 359.1266 | -65.842 | 31.368 | 55.82 | -37.1897 | -116.1229 | 0.28266 | -74.9244 | 256.5821 | 156.62 | -132.5083 | 222.3508 | -973.9338 | 1612.735 | 1219.154 | 209.456 | 1561.953 | 55.285 | 24.7158 | 15.0394 | 2.6928 | 1.6347 | 18.6145 | 16.0492 | 13.549 | 3.9599 | 5.1083 | 0.41861 | 1 | 2 | 386.7306 | 359.1266 | 32 | link 4 and gripper crossbar | 61.5736 | 245.5171 | 0 | [14 empty] | 1 | 0.19445 | 1.2643 | 2 | -0.58101 | 0.32418 | -0.31956 | -0.70498 | -0.073561 | 0.62039 | -0.34707 | 0.99301 | 1.16 | 0.13916 | -0.61111 | 0.2345 | 0.16667 | 0.11438 | 0.70897 | 0.19443 | -1.3999 | 0.72345 | 0
5.5208 | 8 | carry to the bin (PINN) | PTP | PINN | 387.1221 | 362.8798 | -63.9981 | 31.0398 | 56.9137 | -36.5156 | -116.67 | 1.234 | -78.7526 | 262.4811 | 161.7986 | -131.3149 | 228.3148 | -918.7773 | 1415.755 | 1242.874 | 286.4379 | 1431.352 | 53.4587 | 23.4238 | 14.4933 | 2.6909 | 1.6325 | 17.9996 | 15.2103 | 13.0571 | 3.9571 | 5.1014 | 0.41861 | 1 | 2 | 387.1221 | 362.8798 | 32 | link 4 and gripper crossbar | 61.5736 | 244.4395 | 0 | [14 empty] | 1 | 0.19774 | 1.2643 | 2 | -0.58101 | 0.32418 | -0.31956 | -0.70498 | -0.073561 | 0.62039 | -0.34707 | 0.99301 | 1.16 | 0.13916 | -0.60452 | 0.2345 | 0.16667 | 0.076238 | 0.76589 | 0.20821 | -1.4141 | 0.75787 | 0
5.525 | 8 | carry to the bin (PINN) | PTP | PINN | 387.4979 | 366.7387 | -62.0975 | 30.6967 | 58.0284 | -35.8193 | -117.2108 | 2.2076 | -82.3443 | 267.5254 | 167.0982 | -129.7966 | 233.6626 | -861.9952 | 1210.626 | 1271.892 | 364.3843 | 1283.47 | 51.5887 | 22.0565 | 13.9438 | 2.7056 | 1.6319 | 17.3699 | 14.3224 | 12.562 | 3.9788 | 5.0995 | 0.41861 | 1 | 2 | 387.4979 | 366.7387 | 32 | link 4 and gripper crossbar | 61.5736 | 243.3087 | 0 | [14 empty] | 1 | 0.20104 | 1.2643 | 2 | -0.58101 | 0.32418 | -0.31956 | -0.70498 | -0.073561 | 0.62039 | -0.34707 | 0.99301 | 1.16 | 0.13916 | -0.59793 | 0.2345 | 0.16667 | 0.039556 | 0.81989 | 0.22172 | -1.4268 | 0.79077 | 0
5.5292 | 8 | carry to the bin (PINN) | PTP | PINN | 387.8481 | 370.7031 | -60.1436 | 30.3396 | 59.1605 | -35.1004 | -117.744 | 3.2007 | -85.7011 | 271.7047 | 172.5366 | -127.9583 | 238.3425 | -805.6356 | 1003.043 | 1305.22 | 441.1802 | 1123.171 | 49.7018 | 20.6376 | 13.3951 | 2.7343 | 1.6329 | 16.7346 | 13.401 | 12.0677 | 4.021 | 5.1028 | 0.41861 | 1 | 2 | 387.8481 | 370.7031 | 32 | link 4 and gripper crossbar | 61.5736 | 242.1275 | 0 | [14 empty] | 1 | 0.20433 | 1.2643 | 2 | -0.58101 | 0.32418 | -0.31956 | -0.70498 | -0.073561 | 0.62039 | -0.34707 | 0.99301 | 1.16 | 0.13916 | -0.59134 | 0.2345 | 0.16667 | 0.004301 | 0.87097 | 0.23502 | -1.4382 | 0.82212 | 0
5.5333 | 8 | carry to the bin (PINN) | PTP | PINN | 388.1626 | 374.7722 | -58.1402 | 29.9696 | 60.3063 | -34.3582 | -118.2682 | 4.2103 | -88.8234 | 275.0111 | 178.13 | -125.8084 | 242.3116 | -749.3552 | 793.5358 | 1342.413 | 515.9847 | 952.5941 | 47.8234 | 19.1764 | 12.8494 | 2.7763 | 1.6356 | 16.1022 | 12.4522 | 11.576 | 4.0829 | 5.1112 | 0.41861 | 1 | 2 | 388.1626 | 374.7722 | 32 | link 4 and gripper crossbar | 61.5736 | 240.8987 | 0 | [14 empty] | 1 | 0.20763 | 1.2643 | 2 | -0.58101 | 0.32418 | -0.31956 | -0.70498 | -0.073561 | 0.62039 | -0.34707 | 0.99301 | 1.16 | 0.13916 | -0.58474 | 0.2345 | 0.16667 | -0.029568 | 0.91916 | 0.24814 | -1.4483 | 0.85186 | 0
5.5375 | 8 | carry to the bin (PINN) | PTP | PINN | 388.4317 | 378.9446 | -56.091 | 29.5874 | 61.4624 | -33.592 | -118.7822 | 5.2334 | -91.721 | 277.4569 | 183.8901 | -123.3617 | 245.5518 | -695.412 | 586.995 | 1382.426 | 587.2091 | 777.645 | 45.947 | 17.6815 | 12.3051 | 2.8309 | 1.6406 | 15.4704 | 11.4815 | 11.0856 | 4.163 | 5.1268 | 0.41861 | 1 | 2 | 388.4317 | 378.9446 | 32 | link 4 and gripper crossbar | 61.5736 | 239.6251 | 0 | [14 empty] | 1 | 0.21092 | 1.2643 | 2 | -0.58101 | 0.32418 | -0.31956 | -0.70498 | -0.073561 | 0.62039 | -0.34707 | 0.99301 | 1.16 | 0.13916 | -0.57815 | 0.2345 | 0.16667 | -0.062093 | 0.96449 | 0.26113 | -1.4571 | 0.87995 | 0
5.5417 | 8 | carry to the bin (PINN) | PTP | PINN | 388.6455 | 383.2184 | -53.9998 | 29.194 | 62.6251 | -32.801 | -119.2849 | 6.2669 | -94.4022 | 279.0548 | 189.8336 | -120.64 | 248.0467 | -643.5077 | 383.4962 | 1426.435 | 653.2074 | 598.7909 | 44.1008 | 16.1656 | 11.7653 | 2.8952 | 1.6469 | 14.8488 | 10.4972 | 10.5994 | 4.2576 | 5.1467 | 0.41861 | 1 | 2 | 388.6455 | 383.2184 | 32 | link 4 and gripper crossbar | 61.5736 | 238.3091 | 0 | [14 empty] | 1 | 0.21422 | 1.2643 | 2 | -0.58101 | 0.32418 | -0.31956 | -0.70498 | -0.073561 | 0.62039 | -0.34707 | 0.99301 | 1.16 | 0.13916 | -0.57156 | 0.2345 | 0.16667 | -0.093319 | 1.007 | 0.27405 | -1.4647 | 0.90636 | 0
5.5458 | 8 | carry to the bin (PINN) | PTP | PINN | 388.7944 | 387.5909 | -51.8704 | 28.7904 | 63.7911 | -31.9845 | -119.7751 | 7.3078 | -96.8818 | 279.8366 | 195.9632 | -117.6648 | 249.8031 | -595.0887 | 187.626 | 1471.116 | 714.0576 | 421.5184 | 42.2863 | 14.6418 | 11.2281 | 2.9669 | 1.6547 | 14.2378 | 9.5077 | 10.1154 | 4.363 | 5.171 | 0.41861 | 1 | 2 | 388.7944 | 387.5909 | 32 | link 4 and gripper crossbar | 61.5736 | 236.9534 | 0 | [14 empty] | 1 | 0.21751 | 1.2643 | 2 | -0.58101 | 0.32418 | -0.31956 | -0.70498 | -0.073561 | 0.62039 | -0.34707 | 0.99301 | 1.16 | 0.13916 | -0.56497 | 0.2345 | 0.16667 | -0.12329 | 1.0468 | 0.28692 | -1.4713 | 0.93107 | 0
5.55 | 8 | carry to the bin (PINN) | PTP | PINN | 388.8692 | 392.0586 | -49.7066 | 28.3771 | 64.9571 | -31.1417 | -120.2521 | 8.3529 | -99.1736 | 279.8325 | 202.2883 | -114.4652 | 250.8295 | -550.028 | -0.98913 | 1518.031 | 767.9056 | 246.3535 | 40.5145 | 13.1163 | 10.6935 | 3.043 | 1.6627 | 13.6412 | 8.5171 | 9.6338 | 4.4749 | 5.1961 | 0.41861 | 1 | 2 | 388.8692 | 392.0586 | 32 | link 4 and gripper crossbar | 61.5736 | 235.5601 | 0 | [14 empty] | 1 | 0.22081 | 1.2643 | 2 | -0.58101 | 0.32418 | -0.31956 | -0.70498 | -0.073561 | 0.62039 | -0.34707 | 0.99301 | 1.16 | 0.13916 | -0.55838 | 0.2345 | 0.16667 | -0.15206 | 1.0839 | 0.2998 | -1.4768 | 0.95406 | 0
5.5542 | 8 | carry to the bin (PINN) | PTP | PINN | 388.861 | 396.6176 | -47.5121 | 27.9551 | 66.1199 | -30.2716 | -120.7149 | 9.3994 | -101.2941 | 279.0806 | 208.8115 | -111.072 | 251.1478 | -508.9433 | -180.4459 | 1565.548 | 814.3457 | 76.3706 | 38.7794 | 11.5932 | 10.1578 | 3.1204 | 1.6702 | 13.057 | 7.528 | 9.1512 | 4.5888 | 5.2194 | 0.41861 | 1 | 2 | 388.861 | 396.6176 | 32 | link 4 and gripper crossbar | 61.5736 | 234.1314 | 0 | [14 empty] | 1 | 0.22411 | 1.2643 | 2 | -0.58101 | 0.32418 | -0.31956 | -0.70498 | -0.073561 | 0.62039 | -0.34707 | 0.99301 | 1.16 | 0.13916 | -0.55179 | 0.2345 | 0.16667 | -0.17968 | 1.1183 | 0.31271 | -1.4814 | 0.97534 | 0
5.5583 | 8 | carry to the bin (PINN) | PTP | PINN | 388.7611 | 401.2629 | -45.2906 | 27.5248 | 67.2767 | -29.3736 | -121.1628 | 10.4443 | -103.26 | 277.6223 | 215.5334 | -107.5161 | 250.7887 | -471.8031 | -350.005 | 1613.258 | 853.4258 | -86.1719 | 37.0925 | 10.0828 | 9.6231 | 3.1986 | 1.6773 | 12.4891 | 6.5472 | 8.6695 | 4.7038 | 5.2415 | 0.41861 | 1 | 2 | 388.7611 | 401.2629 | 32 | link 4 and gripper crossbar | 61.5736 | 232.6693 | 0 | [14 empty] | 1 | 0.2274 | 1.2643 | 2 | -0.58101 | 0.32418 | -0.31956 | -0.70498 | -0.073561 | 0.62039 | -0.34707 | 0.99301 | 1.16 | 0.13916 | -0.5452 | 0.2345 | 0.16667 | -0.20619 | 1.1502 | 0.32569 | -1.4851 | 0.99492 | 0
5.5625 | 8 | carry to the bin (PINN) | PTP | PINN | 388.5614 | 405.989 | -43.0455 | 27.087 | 68.4246 | -28.4467 | -121.5955 | 11.485 | -105.0845 | 275.4961 | 222.4526 | -103.8261 | 249.7749 | -437.8853 | -510.279 | 1660.627 | 885.5968 | -243.3057 | 35.4629 | 8.5894 | 9.0879 | 3.2743 | 1.6823 | 11.9404 | 5.5775 | 8.1873 | 4.8151 | 5.2572 | 0.41861 | 1 | 2 | 388.5614 | 405.989 | 32 | link 4 and gripper crossbar | 61.5736 | 231.1754 | 0 | [14 empty] | 1 | 0.2307 | 1.2643 | 2 | -0.58101 | 0.32418 | -0.31956 | -0.70498 | -0.073561 | 0.62039 | -0.34707 | 0.99301 | 1.16 | 0.13916 | -0.53861 | 0.2345 | 0.16667 | -0.23165 | 1.1797 | 0.33877 | -1.488 | 1.0128 | 0
5.5667 | 8 | carry to the bin (PINN) | PTP | PINN | 388.2543 | 410.7895 | -40.7804 | 26.642 | 69.561 | -27.4901 | -122.0123 | 12.519 | -106.7866 | 272.7485 | 229.565 | -100.0367 | 248.1435 | -408.5075 | -659.4238 | 1706.973 | 909.456 | -391.5496 | 33.8573 | 7.1078 | 8.5441 | 3.343 | 1.6838 | 11.3998 | 4.6155 | 7.6974 | 4.9162 | 5.2618 | 0.41861 | 1 | 2 | 388.2543 | 410.7895 | 32 | link 4 and gripper crossbar | 61.5736 | 229.6513 | 0 | [14 empty] | 1 | 0.23399 | 1.2643 | 2 | -0.58101 | 0.32418 | -0.31956 | -0.70498 | -0.073561 | 0.62039 | -0.34707 | 0.99301 | 1.16 | 0.13916 | -0.53201 | 0.2345 | 0.16667 | -0.25611 | 1.2068 | 0.35198 | -1.4901 | 1.0291 | 0
5.5708 | 8 | carry to the bin (PINN) | PTP | PINN | 387.8328 | 415.6573 | -38.4985 | 26.1905 | 70.6836 | -26.5032 | -122.413 | 13.5437 | -108.3751 | 269.4151 | 236.8654 | -96.1754 | 245.9228 | -381.2289 | -800.022 | 1752.079 | 926.7068 | -532.9668 | 32.3258 | 5.6543 | 8.0011 | 3.4068 | 1.6823 | 10.8841 | 3.6717 | 7.2082 | 5.0099 | 5.2571 | 0.41861 | 1 | 2 | 387.8328 | 415.6573 | 32 | link 4 and gripper crossbar | 61.5736 | 228.0985 | 0 | [14 empty] | 1 | 0.23729 | 1.2643 | 2 | -0.58101 | 0.32418 | -0.31956 | -0.70498 | -0.073561 | 0.62039 | -0.34707 | 0.99301 | 1.16 | 0.13916 | -0.52542 | 0.2345 | 0.16667 | -0.27963 | 1.2316 | 0.36534 | -1.4916 | 1.0437 | 0
5.575 | 8 | carry to the bin (PINN) | PTP | PINN | 387.2903 | 420.5847 | -36.2031 | 25.7327 | 71.79 | -25.4851 | -122.7974 | 14.5567 | -109.861 | 265.5292 | 244.345 | -92.2649 | 243.1389 | -356.6269 | -932.6175 | 1795.115 | 938.5166 | -668.1356 | 30.8104 | 4.2 | 7.4453 | 3.4653 | 1.6769 | 10.3739 | 2.7273 | 6.7075 | 5.0961 | 5.2403 | 0.41861 | 1 | 2 | 387.2903 | 420.5847 | 32 | link 4 and gripper crossbar | 61.5736 | 226.5182 | 0 | [14 empty] | 1 | 0.24058 | 1.2643 | 2 | -0.58101 | 0.32418 | -0.31956 | -0.70498 | -0.073561 | 0.62039 | -0.34707 | 0.99301 | 1.16 | 0.13916 | -0.51883 | 0.2345 | 0.16667 | -0.30225 | 1.2542 | 0.37886 | -1.4925 | 1.0567 | 0
5.5792 | 8 | carry to the bin (PINN) | PTP | PINN | 386.6212 | 425.563 | -33.8975 | 25.2692 | 72.878 | -24.4351 | -123.1655 | 15.556 | -111.2545 | 261.1345 | 251.9906 | -88.3319 | 239.82 | -334.4416 | -1054.718 | 1834.938 | 943.9223 | -796.5369 | 29.3652 | 2.7855 | 6.8873 | 3.5119 | 1.6658 | 9.8873 | 1.8087 | 6.2048 | 5.1645 | 5.2057 | 0.41861 | 1 | 2 | 386.6212 | 425.563 | 32 | link 4 and gripper crossbar | 61.5736 | 224.9116 | 0 | [14 empty] | 1 | 0.24388 | 1.2643 | 2 | -0.58101 | 0.32418 | -0.31956 | -0.70498 | -0.073561 | 0.62039 | -0.34707 | 0.99301 | 1.16 | 0.13916 | -0.51224 | 0.2345 | 0.16667 | -0.32402 | 1.2747 | 0.39257 | -1.4928 | 1.0682 | 0
5.5833 | 8 | carry to the bin (PINN) | PTP | PINN | 385.8203 | 430.5832 | -31.5846 | 24.8002 | 73.9458 | -23.3527 | -123.5171 | 16.5393 | -112.5589 | 256.2512 | 259.7972 | -84.3956 | 235.9866 | -313.0385 | -1172.004 | 1873.584 | 944.7313 | -920.0223 | 27.9488 | 1.3683 | 6.3186 | 3.555 | 1.651 | 9.4104 | 0.88853 | 5.6924 | 5.228 | 5.1594 | 0.41861 | 1 | 2 | 385.8203 | 430.5832 | 32 | link 4 and gripper crossbar | 61.5736 | 223.28 | 0 | [14 empty] | 1 | 0.24718 | 1.2643 | 2 | -0.58101 | 0.32418 | -0.31956 | -0.70498 | -0.073561 | 0.62039 | -0.34707 | 0.99301 | 1.16 | 0.13916 | -0.50565 | 0.2345 | 0.16667 | -0.34498 | 1.2932 | 0.40647 | -1.4927 | 1.0782 | 0
5.5875 | 8 | carry to the bin (PINN) | PTP | PINN | 384.8835 | 435.6355 | -29.2677 | 24.3261 | 74.9912 | -22.237 | -123.8524 | 17.5045 | -113.776 | 250.9119 | 267.7448 | -80.4744 | 231.6591 | -292.1197 | -1281.428 | 1907.428 | 941.0694 | -1038.583 | 26.6019 | -0.018162 | 5.745 | 3.5871 | 1.63 | 8.9569 | -0.011794 | 5.1757 | 5.2752 | 5.0938 | 0.41861 | 1 | 2 | 384.8835 | 435.6355 | 32 | link 4 and gripper crossbar | 61.5736 | 221.6245 | 0 | [14 empty] | 1 | 0.25047 | 1.2643 | 2 | -0.58101 | 0.32418 | -0.31956 | -0.70498 | -0.073561 | 0.62039 | -0.34707 | 0.99301 | 1.16 | 0.13916 | -0.49906 | 0.2345 | 0.16667 | -0.36519 | 1.3098 | 0.42059 | -1.4921 | 1.0867 | 0
5.5917 | 8 | carry to the bin (PINN) | PTP | PINN | 383.8074 | 440.7095 | -26.9497 | 23.8473 | 76.0126 | -21.0878 | -124.1715 | 18.4497 | -114.9065 | 245.139 | 275.8207 | -76.5824 | 226.8457 | -271.3097 | -1385.489 | 1938.216 | 934.094 | -1155.232 | 25.2931 | -1.3982 | 5.1604 | 3.6115 | 1.6032 | 8.5162 | -0.90792 | 4.649 | 5.3111 | 5.0099 | 0.41861 | 1 | 2 | 383.8074 | 440.7095 | 32 | link 4 and gripper crossbar | 61.5736 | 219.9462 | 0 | [14 empty] | 1 | 0.25377 | 1.2643 | 2 | -0.58101 | 0.32418 | -0.31956 | -0.70498 | -0.073561 | 0.62039 | -0.34707 | 0.99301 | 1.16 | 0.13916 | -0.49246 | 0.2345 | 0.16667 | -0.38468 | 1.3245 | 0.43492 | -1.4912 | 1.0939 | 0
5.5958 | 8 | carry to the bin (PINN) | PTP | PINN | 382.5894 | 445.7947 | -24.6336 | 23.3642 | 77.0083 | -19.9045 | -124.4746 | 19.3729 | -115.9429 | 238.9542 | 284.0033 | -72.727 | 221.5677 | -248.7462 | -1484.36 | 1963.815 | 925.3 | -1266.706 | 24.0831 | -2.745 | 4.5795 | 3.6337 | 1.5735 | 8.1088 | -1.7825 | 4.1257 | 5.3437 | 4.9172 | 0.41861 | 1 | 2 | 382.5894 | 445.7947 | 32 | link 4 and gripper crossbar | 61.5736 | 218.2464 | 0 | [14 empty] | 1 | 0.25706 | 1.2643 | 2 | -0.58101 | 0.32418 | -0.31956 | -0.70498 | -0.073561 | 0.62039 | -0.34707 | 0.99301 | 1.16 | 0.13916 | -0.48587 | 0.2345 | 0.16667 | -0.40349 | 1.3376 | 0.44948 | -1.49 | 1.0996 | 0
5.6 | 8 | carry to the bin (PINN) | PTP | PINN | 381.2281 | 450.8801 | -22.3225 | 22.8772 | 77.9765 | -18.6866 | -124.7617 | 20.2722 | -116.882 | 232.3728 | 292.2808 | -68.9192 | 215.8249 | -225.3656 | -1579.538 | 1986.601 | 913.8534 | -1378.274 | 22.9044 | -4.0946 | 3.9853 | 3.6489 | 1.5376 | 7.7119 | -2.6588 | 3.5904 | 5.366 | 4.8049 | 0.41861 | 1 | 2 | 381.2281 | 450.8801 | 32 | link 4 and gripper crossbar | 61.5736 | 216.5267 | 0 | [14 empty] | 1 | 0.26036 | 1.2643 | 2 | -0.58101 | 0.32418 | -0.31956 | -0.70498 | -0.073561 | 0.62039 | -0.34707 | 0.99301 | 1.16 | 0.13916 | -0.47928 | 0.2345 | 0.16667 | -0.42164 | 1.3489 | 0.46425 | -1.4885 | 1.104 | 0
5.6042 | 8 | carry to the bin (PINN) | PTP | PINN | 379.7228 | 455.9543 | -20.0192 | 22.3867 | 78.9157 | -17.434 | -125.0333 | 21.1456 | -117.7133 | 225.4175 | 300.6267 | -65.1661 | 209.6304 | -199.5342 | -1669.266 | 2003.035 | 900.7627 | -1486.672 | 21.8358 | -5.4026 | 3.3961 | 3.6589 | 1.4975 | 7.3521 | -3.5082 | 3.0596 | 5.3807 | 4.6796 | 0.41861 | 1 | 2 | 379.7228 | 455.9543 | 32 | link 4 and gripper crossbar | 61.5736 | 214.7884 | 0 | [14 empty] | 1 | 0.26365 | 1.2643 | 2 | -0.58101 | 0.32418 | -0.31956 | -0.70498 | -0.073561 | 0.62039 | -0.34707 | 0.99301 | 1.16 | 0.13916 | -0.47269 | 0.2345 | 0.16667 | -0.43919 | 1.3586 | 0.47925 | -1.4868 | 1.1072 | 0
5.6083 | 8 | carry to the bin (PINN) | PTP | PINN | 378.074 | 461.0063 | -17.7266 | 21.8933 | 79.8245 | -16.1464 | -125.2894 | 21.9914 | -118.4259 | 218.1006 | 309.0214 | -61.4673 | 202.9864 | -171.02 | -1756.058 | 2014.723 | 887.7069 | -1594.565 | 20.8402 | -6.7 | 2.8042 | 3.6692 | 1.4543 | 7.0169 | -4.3506 | 2.5263 | 5.3958 | 4.5446 | 0.41861 | 1 | 2 | 378.074 | 461.0063 | 32 | link 4 and gripper crossbar | 61.5736 | 213.0334 | 0 | [14 empty] | 1 | 0.26695 | 1.2643 | 2 | -0.58101 | 0.32418 | -0.31956 | -0.70498 | -0.073561 | 0.62039 | -0.34707 | 0.99301 | 1.16 | 0.13916 | -0.4661 | 0.2345 | 0.16667 | -0.45614 | 1.3669 | 0.49447 | -1.4849 | 1.109 | 0
5.6125 | 8 | carry to the bin (PINN) | PTP | PINN | 376.2832 | 466.0247 | -15.4476 | 21.3974 | 80.7013 | -14.8238 | -125.5303 | 22.8077 | -119.0048 | 210.4375 | 317.4394 | -57.8239 | 195.9006 | -138.9397 | -1839.137 | 2020.313 | 874.4233 | -1700.592 | 19.9587 | -7.963 | 2.2189 | 3.6797 | 1.4087 | 6.7201 | -5.1708 | 1.999 | 5.4113 | 4.4022 | 0.41861 | 1 | 2 | 376.2832 | 466.0247 | 32 | link 4 and gripper crossbar | 61.5736 | 211.2638 | 0 | [14 empty] | 1 | 0.27025 | 1.2643 | 2 | -0.58101 | 0.32418 | -0.31956 | -0.70498 | -0.073561 | 0.62039 | -0.34707 | 0.99301 | 1.16 | 0.13916 | -0.45951 | 0.2345 | 0.16667 | -0.47253 | 1.3736 | 0.50991 | -1.4829 | 1.1097 | 0
5.6167 | 8 | carry to the bin (PINN) | PTP | PINN | 374.3525 | 470.9985 | -13.1851 | 20.8998 | 81.5448 | -13.466 | -125.7563 | 23.5926 | -119.4395 | 202.4492 | 325.8641 | -54.2465 | 188.3799 | -104.3205 | -1917.201 | 2021.931 | 858.5608 | -1804.97 | 19.1874 | -9.1795 | 1.6421 | 3.6856 | 1.3594 | 6.4604 | -5.9607 | 1.4794 | 5.4199 | 4.2482 | 0.41861 | 1 | 2 | 374.3525 | 470.9985 | 32 | link 4 and gripper crossbar | 61.5736 | 209.4816 | 0 | [14 empty] | 1 | 0.27354 | 1.2643 | 2 | -0.58101 | 0.32418 | -0.31956 | -0.70498 | -0.073561 | 0.62039 | -0.34707 | 0.99301 | 1.16 | 0.13916 | -0.45292 | 0.2345 | 0.16667 | -0.48837 | 1.379 | 0.52555 | -1.4808 | 1.1092 | 0
5.6208 | 8 | carry to the bin (PINN) | PTP | PINN | 372.2853 | 475.9172 | -10.9418 | 20.401 | 82.3538 | -12.0732 | -125.9677 | 24.3443 | -119.71 | 194.1467 | 334.2591 | -50.7162 | 180.4259 | -64.9074 | -1992.605 | 2014.792 | 847.285 | -1908.971 | 18.5319 | -10.3743 | 1.0725 | 3.7017 | 1.3112 | 6.2397 | -6.7366 | 0.96619 | 5.4437 | 4.0974 | 0.41861 | 1 | 2 | 372.2853 | 475.9172 | 32 | link 4 and gripper crossbar | 61.5736 | 207.6894 | 0 | [14 empty] | 1 | 0.27684 | 1.2643 | 2 | -0.58101 | 0.32418 | -0.31956 | -0.70498 | -0.073561 | 0.62039 | -0.34707 | 0.99301 | 1.16 | 0.13916 | -0.44633 | 0.2345 | 0.16667 | -0.50368 | 1.3831 | 0.54139 | -1.4786 | 1.1075 | 0
5.625 | 8 | carry to the bin (PINN) | PTP | PINN | 370.0859 | 480.7704 | -8.7202 | 19.9018 | 83.1269 | -10.6457 | -126.1645 | 25.0612 | -119.8038 | 185.5505 | 342.6078 | -47.2428 | 172.053 | -22.5269 | -2063.065 | 2003.683 | 833.6116 | -2009.496 | 18.0014 | -11.5137 | 0.51744 | 3.7171 | 1.2614 | 6.0611 | -7.4764 | 0.46616 | 5.4664 | 3.942 | 0.41861 | 1 | 2 | 370.0859 | 480.7704 | 32 | link 4 and gripper crossbar | 61.5736 | 205.89 | 0 | [14 empty] | 1 | 0.28013 | 1.2643 | 2 | -0.58101 | 0.32418 | -0.31956 | -0.70498 | -0.073561 | 0.62039 | -0.34707 | 0.99301 | 1.16 | 0.13916 | -0.43973 | 0.2345 | 0.16667 | -0.51848 | 1.3859 | 0.55741 | -1.4764 | 1.1047 | 0
5.6292 | 8 | carry to the bin (PINN) | PTP | PINN | 367.7592 | 485.5485 | -6.5231 | 19.403 | 83.8631 | -9.1837 | -126.3471 | 25.7415 | -119.7044 | 176.68 | 350.8796 | -43.8223 | 163.271 | 23.8507 | -2128.932 | 1985.25 | 820.9179 | -2107.675 | 17.6013 | -12.6041 | -0.023786 | 3.7366 | 1.2118 | 5.9264 | -8.1845 | -0.021429 | 5.495 | 3.7868 | 0.41861 | 1 | 2 | 367.7592 | 485.5485 | 32 | link 4 and gripper crossbar | 61.5736 | 204.0865 | 0 | [14 empty] | 1 | 0.28343 | 1.2643 | 2 | -0.58101 | 0.32418 | -0.31956 | -0.70498 | -0.073561 | 0.62039 | -0.34707 | 0.99301 | 1.16 | 0.13916 | -0.43314 | 0.2345 | 0.16667 | -0.53277 | 1.3874 | 0.57361 | -1.4741 | 1.1008 | 0
5.6333 | 8 | carry to the bin (PINN) | PTP | PINN | 365.3109 | 490.2426 | -4.3529 | 18.9056 | 84.5612 | -7.6877 | -126.5156 | 26.3836 | -119.3972 | 167.5587 | 359.0499 | -40.4474 | 154.087 | 73.7307 | -2189.099 | 1960.856 | 809.9776 | -2204.161 | 17.3498 | -13.6257 | -0.54176 | 3.7628 | 1.164 | 5.8417 | -8.8479 | -0.48807 | 5.5336 | 3.6375 | 0.41861 | 1 | 2 | 365.3109 | 490.2426 | 32 | link 4 and gripper crossbar | 61.5736 | 202.282 | 0 | [14 empty] | 1 | 0.28672 | 1.2643 | 2 | -0.58101 | 0.32418 | -0.31956 | -0.70498 | -0.073561 | 0.62039 | -0.34707 | 0.99301 | 1.16 | 0.13916 | -0.42655 | 0.2345 | 0.16667 | -0.54657 | 1.3879 | 0.58996 | -1.4718 | 1.0958 | 0
5.6375 | 8 | carry to the bin (PINN) | PTP | PINN | 362.7473 | 494.8444 | -2.2119 | 18.4103 | 85.2204 | -6.1581 | -126.6703 | 26.9857 | -118.8671 | 158.2075 | 367.0929 | -37.1193 | 144.5241 | 127.2218 | -2244.298 | 1930.337 | 798.7417 | -2295.084 | 17.2349 | -14.5857 | -1.0402 | 3.7948 | 1.1182 | 5.803 | -9.4713 | -0.93708 | 5.5806 | 3.4944 | 0.41861 | 1 | 2 | 362.7473 | 494.8444 | 32 | link 4 and gripper crossbar | 61.5736 | 200.4802 | 0 | [14 empty] | 1 | 0.29002 | 1.2643 | 2 | -0.58101 | 0.32418 | -0.31956 | -0.70498 | -0.073561 | 0.62039 | -0.34707 | 0.99301 | 1.16 | 0.13916 | -0.41996 | 0.2345 | 0.16667 | -0.55988 | 1.3872 | 0.60646 | -1.4696 | 1.0898 | 0
5.6417 | 8 | carry to the bin (PINN) | PTP | PINN | 360.0753 | 499.3465 | -0.10236 | 17.9182 | 85.8398 | -4.5957 | -126.8112 | 27.5466 | -118.1025 | 148.6528 | 374.9818 | -33.8313 | 134.5985 | 183.5102 | -2293.123 | 1893.327 | 789.1099 | -2382.161 | 17.2522 | -15.4766 | -1.5165 | 3.8335 | 1.075 | 5.8088 | -10.0498 | -1.3662 | 5.6374 | 3.3594 | 0.41861 | 1 | 2 | 360.0753 | 499.3465 | 32 | link 4 and gripper crossbar | 61.5736 | 198.6849 | 0 | [14 empty] | 1 | 0.29332 | 1.2643 | 2 | -0.58101 | 0.32418 | -0.31956 | -0.70498 | -0.073561 | 0.62039 | -0.34707 | 0.99301 | 1.16 | 0.13916 | -0.41337 | 0.2345 | 0.16667 | -0.57272 | 1.3855 | 0.62308 | -1.4674 | 1.0827 | 0
5.6458 | 8 | carry to the bin (PINN) | PTP | PINN | 357.3021 | 503.7425 | 1.9738 | 17.4303 | 86.4187 | -3.0011 | -126.9386 | 28.0646 | -117.0899 | 138.9211 | 382.6898 | -30.5767 | 124.3283 | 243.0212 | -2335.603 | 1849.915 | 781.1154 | -2464.845 | 17.4253 | -16.2833 | -1.9637 | 3.881 | 1.0361 | 5.8671 | -10.5736 | -1.7691 | 5.7073 | 3.2377 | 0.41861 | 1 | 2 | 357.3021 | 503.7425 | 32 | link 4 and gripper crossbar | 61.5736 | 196.9 | 0 | [14 empty] | 1 | 0.29661 | 1.2643 | 2 | -0.58101 | 0.32418 | -0.31956 | -0.70498 | -0.073561 | 0.62039 | -0.34707 | 0.99301 | 1.16 | 0.13916 | -0.40678 | 0.2345 | 0.16667 | -0.58507 | 1.3829 | 0.63981 | -1.4652 | 1.0747 | 0
5.65 | 8 | carry to the bin (PINN) | PTP | PINN | 354.4351 | 508.027 | 4.0146 | 16.9477 | 86.9564 | -1.3753 | -127.0526 | 28.5385 | -115.8238 | 129.0455 | 390.1946 | -27.3583 | 113.7411 | 303.8753 | -2370.155 | 1801.17 | 772.4114 | -2540.916 | 17.72 | -17.0037 | -2.3853 | 3.9307 | 0.99949 | 5.9663 | -11.0414 | -2.1489 | 5.7804 | 3.1234 | 0.41861 | 1 | 2 | 354.4351 | 508.027 | 32 | link 4 and gripper crossbar | 61.5736 | 195.1297 | 0 | [14 empty] | 1 | 0.29991 | 1.2643 | 2 | -0.58101 | 0.32418 | -0.31956 | -0.70498 | -0.073561 | 0.62039 | -0.34707 | 0.99301 | 1.16 | 0.13916 | -0.40019 | 0.2345 | 0.16667 | -0.59695 | 1.3792 | 0.65663 | -1.4631 | 1.0657 | 0
5.6542 | 8 | carry to the bin (PINN) | PTP | PINN | 351.4821 | 512.1952 | 6.0184 | 16.4715 | 87.4524 | 0.2808 | -127.1534 | 28.9671 | -114.2944 | 119.0523 | 397.4724 | -24.1714 | 102.8619 | 367.0412 | -2398.359 | 1746.655 | 764.8493 | -2611.016 | 18.1476 | -17.6423 | -2.7799 | 3.9886 | 0.96756 | 6.1103 | -11.456 | -2.5044 | 5.8655 | 3.0236 | 0.41861 | 1 | 2 | 351.4821 | 512.1952 | 32 | link 4 and gripper crossbar | 61.5736 | 193.3784 | 0 | [14 empty] | 1 | 0.3032 | 1.2643 | 2 | -0.58101 | 0.32418 | -0.31956 | -0.70498 | -0.073561 | 0.62039 | -0.34707 | 0.99301 | 1.16 | 0.13916 | -0.39359 | 0.2345 | 0.16667 | -0.60836 | 1.3747 | 0.67351 | -1.4611 | 1.0558 | 0
5.6583 | 8 | carry to the bin (PINN) | PTP | PINN | 348.4507 | 516.2437 | 7.9838 | 16.0027 | 87.9065 | 1.9662 | -127.2409 | 29.3493 | -112.4959 | 108.9748 | 404.498 | -21.0058 | 91.7214 | 431.6575 | -2418.611 | 1686.146 | 759.7418 | -2673.73 | 18.7182 | -18.18 | -3.1394 | 4.0575 | 0.94251 | 6.3024 | -11.8052 | -2.8283 | 5.9669 | 2.9453 | 0.41861 | 1 | 2 | 348.4507 | 516.2437 | 32 | link 4 and gripper crossbar | 61.5736 | 191.6503 | 0 | [14 empty] | 1 | 0.3065 | 1.2643 | 2 | -0.58101 | 0.32418 | -0.31956 | -0.70498 | -0.073561 | 0.62039 | -0.34707 | 0.99301 | 1.16 | 0.13916 | -0.387 | 0.2345 | 0.16667 | -0.6193 | 1.3694 | 0.69043 | -1.4591 | 1.0449 | 0
5.6625 | 8 | carry to the bin (PINN) | PTP | PINN | 345.3485 | 520.1697 | 9.9095 | 15.5426 | 88.3183 | 3.6798 | -127.3153 | 29.6841 | -110.4296 | 98.8503 | 411.2538 | -17.87 | 80.3495 | 495.8952 | -2429.886 | 1621.385 | 752.5994 | -2729.249 | 19.3864 | -18.6187 | -3.4717 | 4.1234 | 0.91929 | 6.5274 | -12.0901 | -3.1277 | 6.0638 | 2.8728 | 0.41861 | 1 | 2 | 345.3485 | 520.1697 | 32 | link 4 and gripper crossbar | 61.5736 | 189.9501 | 0 | [14 empty] | 1 | 0.30979 | 1.2643 | 2 | -0.58101 | 0.32418 | -0.31956 | -0.70498 | -0.073561 | 0.62039 | -0.34707 | 0.99301 | 1.16 | 0.13916 | -0.38041 | 0.2345 | 0.16667 | -0.62977 | 1.3632 | 0.70738 | -1.4573 | 1.0332 | 0
5.6667 | 8 | carry to the bin (PINN) | PTP | PINN | 342.1827 | 523.9713 | 11.7943 | 15.0922 | 88.688 | 5.4203 | -127.3768 | 29.9706 | -108.0964 | 88.7072 | 417.7217 | -14.7526 | 68.7762 | 559.9839 | -2434.328 | 1552.317 | 748.1805 | -2777.583 | 20.1381 | -18.9835 | -3.7803 | 4.1985 | 0.90197 | 6.7805 | -12.3269 | -3.4057 | 6.1742 | 2.8187 | 0.41861 | 1 | 2 | 342.1827 | 523.9713 | 32 | link 4 and gripper crossbar | 61.5736 | 188.2821 | 0 | [14 empty] | 1 | 0.31309 | 1.2643 | 2 | -0.58101 | 0.32418 | -0.31956 | -0.70498 | -0.073561 | 0.62039 | -0.34707 | 0.99301 | 1.16 | 0.13916 | -0.37382 | 0.2345 | 0.16667 | -0.63977 | 1.3564 | 0.72434 | -1.4555 | 1.0207 | 0
5.6708 | 8 | carry to the bin (PINN) | PTP | PINN | 338.9606 | 527.6476 | 13.6374 | 14.6526 | 89.0154 | 7.1864 | -127.4254 | 30.2083 | -105.4972 | 78.5864 | 423.8795 | -11.6575 | 57.0387 | 623.8111 | -2428.988 | 1477.864 | 742.8209 | -2816.996 | 21.0222 | -19.2193 | -4.0485 | 4.2752 | 0.88985 | 7.0782 | -12.48 | -3.6473 | 6.2871 | 2.7808 | 0.41861 | 1 | 2 | 338.9606 | 527.6476 | 32 | link 4 and gripper crossbar | 61.5736 | 186.6509 | 0 | [14 empty] | 1 | 0.31639 | 1.2643 | 2 | -0.58101 | 0.32418 | -0.31956 | -0.70498 | -0.073561 | 0.62039 | -0.34707 | 0.99301 | 1.16 | 0.13916 | -0.36723 | 0.2345 | 0.16667 | -0.6493 | 1.3488 | 0.74128 | -1.4539 | 1.0073 | 0
5.675 | 8 | carry to the bin (PINN) | PTP | PINN | 335.6887 | 531.1984 | 15.4382 | 14.225 | 89.3009 | 8.9769 | -127.4611 | 30.3965 | -102.6363 | 68.5152 | 429.711 | -8.5733 | 45.169 | 686.6181 | -2417.104 | 1399.56 | 740.2135 | -2848.728 | 21.9713 | -19.3835 | -4.2947 | 4.3604 | 0.88379 | 7.3977 | -12.5867 | -3.8691 | 6.4123 | 2.7619 | 0.41861 | 1 | 2 | 335.6887 | 531.1984 | 32 | link 4 and gripper crossbar | 61.5736 | 185.0607 | 0 | [14 empty] | 1 | 0.31968 | 1.2643 | 2 | -0.58101 | 0.32418 | -0.31956 | -0.70498 | -0.073561 | 0.62039 | -0.34707 | 0.99301 | 1.16 | 0.13916 | -0.36064 | 0.2345 | 0.16667 | -0.65836 | 1.3406 | 0.75818 | -1.4524 | 0.99315 | 0
5.6792 | 8 | carry to the bin (PINN) | PTP | PINN | 332.3733 | 534.6241 | 17.1961 | 13.8103 | 89.5448 | 10.7903 | -127.4841 | 30.5349 | -99.5285 | 58.531 | 435.2084 | -5.51 | 33.2048 | 745.8726 | -2396.21 | 1319.368 | 735.1956 | -2871.421 | 22.947 | -19.4612 | -4.5195 | 4.438 | 0.87895 | 7.7263 | -12.6371 | -4.0716 | 6.5264 | 2.7467 | 0.41861 | 1 | 2 | 332.3733 | 534.6241 | 32 | link 4 and gripper crossbar | 61.5736 | 183.5157 | 0 | [14 empty] | 1 | 0.32298 | 1.2643 | 2 | -0.58101 | 0.32418 | -0.31956 | -0.70498 | -0.073561 | 0.62039 | -0.34707 | 0.99301 | 1.16 | 0.13916 | -0.35405 | 0.2345 | 0.16667 | -0.66697 | 1.3318 | 0.77503 | -1.451 | 0.97823 | 0
5.6833 | 8 | carry to the bin (PINN) | PTP | PINN | 329.0203 | 537.9257 | 18.911 | 13.4095 | 89.7475 | 12.6251 | -127.4943 | 30.6231 | -96.1783 | 48.6659 | 440.3548 | -2.4601 | 21.1791 | 804.0338 | -2367.619 | 1235.152 | 731.9658 | -2886.164 | 24.0242 | -19.4299 | -4.7084 | 4.5233 | 0.88146 | 8.0889 | -12.6168 | -4.2418 | 6.6519 | 2.7546 | 0.41861 | 1 | 2 | 329.0203 | 537.9257 | 32 | link 4 and gripper crossbar | 61.5736 | 182.0202 | 0 | [14 empty] | 1 | 0.32627 | 1.2643 | 2 | -0.58101 | 0.32418 | -0.31956 | -0.70498 | -0.073561 | 0.62039 | -0.34707 | 0.99301 | 1.16 | 0.13916 | -0.34746 | 0.2345 | 0.16667 | -0.67512 | 1.3224 | 0.7918 | -1.4497 | 0.9626 | 0
5.6875 | 8 | carry to the bin (PINN) | PTP | PINN | 325.6346 | 541.1048 | 20.5826 | 13.0237 | 89.9098 | 14.4798 | -127.4919 | 30.6611 | -92.6011 | 38.9516 | 445.1425 | 0.57915 | 9.1239 | 858.5343 | -2331.431 | 1149.041 | 729.4232 | -2893.239 | 25.1208 | -19.3231 | -4.8769 | 4.6074 | 0.8874 | 8.4582 | -12.5475 | -4.3936 | 6.7756 | 2.7731 | 0.41861 | 1 | 2 | 325.6346 | 541.1048 | 32 | link 4 and gripper crossbar | 61.5736 | 180.5779 | 0 | [14 empty] | 1 | 0.32957 | 1.2643 | 2 | -0.58101 | 0.32418 | -0.31956 | -0.70498 | -0.073561 | 0.62039 | -0.34707 | 0.99301 | 1.16 | 0.13916 | -0.34086 | 0.2345 | 0.16667 | -0.68282 | 1.3126 | 0.80848 | -1.4485 | 0.94628 | 0
5.6917 | 8 | carry to the bin (PINN) | PTP | PINN | 322.2211 | 544.1633 | 22.2112 | 12.6537 | 90.0324 | 16.353 | -127.4769 | 30.6489 | -88.8139 | 29.4181 | 449.564 | 3.6056 | -2.9227 | 908.9309 | -2288.04 | 1061.15 | 726.3394 | -2891.189 | 26.219 | -19.149 | -5.0286 | 4.6875 | 0.89573 | 8.828 | -12.4344 | -4.5303 | 6.8934 | 2.7992 | 0.41861 | 1 | 2 | 322.2211 | 544.1633 | 32 | link 4 and gripper crossbar | 61.5736 | 179.1926 | 0 | [14 empty] | 1 | 0.33286 | 1.2643 | 2 | -0.58101 | 0.32418 | -0.31956 | -0.70498 | -0.073561 | 0.62039 | -0.34707 | 0.99301 | 1.16 | 0.13916 | -0.33427 | 0.2345 | 0.16667 | -0.69006 | 1.3023 | 0.82504 | -1.4475 | 0.9293 | 0
5.6958 | 8 | carry to the bin (PINN) | PTP | PINN | 318.7838 | 547.1037 | 23.7968 | 12.3002 | 90.1161 | 18.2431 | -127.4493 | 30.5867 | -84.8298 | 20.0924 | 453.6082 | 6.6229 | -14.9314 | 956.1755 | -2238.164 | 970.6061 | 724.1597 | -2882.091 | 27.3441 | -18.9018 | -5.1601 | 4.7678 | 0.90787 | 9.2068 | -12.2739 | -4.6488 | 7.0114 | 2.8371 | 0.41861 | 1 | 2 | 318.7838 | 547.1037 | 32 | link 4 and gripper crossbar | 61.5736 | 177.8674 | 0 | [14 empty] | 1 | 0.33616 | 1.2643 | 2 | -0.58101 | 0.32418 | -0.31956 | -0.70498 | -0.073561 | 0.62039 | -0.34707 | 0.99301 | 1.16 | 0.13916 | -0.32768 | 0.2345 | 0.16667 | -0.69687 | 1.2916 | 0.84147 | -1.4467 | 0.91171 | 0
5.7 | 8 | carry to the bin (PINN) | PTP | PINN | 315.3262 | 549.9285 | 25.34 | 11.9641 | 90.162 | 20.1484 | -127.4092 | 30.4748 | -80.667 | 10.9983 | 457.2766 | 9.6284 | -26.8699 | 999.0682 | -2182.584 | 880.416 | 721.3292 | -2865.253 | 28.4621 | -18.5934 | -5.2753 | 4.8445 | 0.92256 | 9.5832 | -12.0736 | -4.7525 | 7.1243 | 2.883 | 0.41861 | 1 | 2 | 315.3262 | 549.9285 | 32 | link 4 and gripper crossbar | 61.5736 | 176.6057 | 0 | [14 empty] | 1 | 0.33946 | 1.2643 | 2 | -0.58101 | 0.32418 | -0.31956 | -0.70498 | -0.073561 | 0.62039 | -0.34707 | 0.99301 | 1.16 | 0.13916 | -0.32109 | 0.2345 | 0.16667 | -0.70325 | 1.2806 | 0.85776 | -1.4459 | 0.89352 | 0
5.7042 | 8 | carry to the bin (PINN) | PTP | PINN | 311.8513 | 552.6403 | 26.8413 | 11.646 | 90.171 | 22.0674 | -127.3566 | 30.3135 | -76.3502 | 2.1644 | 460.568 | 12.6244 | -38.709 | 1036.045 | -2120.13 | 789.946 | 719.0247 | -2841.379 | 29.541 | -18.232 | -5.3774 | 4.9144 | 0.93849 | 9.9465 | -11.839 | -4.8445 | 7.227 | 2.9328 | 0.41861 | 1 | 2 | 311.8513 | 552.6403 | 32 | link 4 and gripper crossbar | 61.5736 | 175.41 | 0 | [14 empty] | 1 | 0.34275 | 1.2643 | 2 | -0.58101 | 0.32418 | -0.31956 | -0.70498 | -0.073561 | 0.62039 | -0.34707 | 0.99301 | 1.16 | 0.13916 | -0.3145 | 0.2345 | 0.16667 | -0.70921 | 1.2692 | 0.87388 | -1.4453 | 0.87478 | 0
5.7083 | 8 | carry to the bin (PINN) | PTP | PINN | 308.3616 | 555.2421 | 28.3012 | 11.3464 | 90.1443 | 23.9986 | -127.2915 | 30.1034 | -71.8938 | -6.3935 | 463.4741 | 15.6121 | -50.4183 | 1069.531 | -2053.903 | 697.4555 | 717.0601 | -2810.224 | 30.6018 | -17.8381 | -5.474 | 4.982 | 0.95621 | 10.3036 | -11.5832 | -4.9316 | 7.3264 | 2.9882 | 0.41861 | 1 | 2 | 308.3616 | 555.2421 | 32 | link 4 and gripper crossbar | 61.5736 | 174.2829 | 0 | [14 empty] | 1 | 0.34605 | 1.2643 | 2 | -0.58101 | 0.32418 | -0.31956 | -0.70498 | -0.073561 | 0.62039 | -0.34707 | 0.99301 | 1.16 | 0.13916 | -0.30791 | 0.2345 | 0.16667 | -0.71475 | 1.2576 | 0.88983 | -1.4449 | 0.85552 | 0
5.7125 | 8 | carry to the bin (PINN) | PTP | PINN | 304.8592 | 557.7366 | 29.7205 | 11.0659 | 90.0833 | 25.9402 | -127.2141 | 29.8452 | -67.3204 | -14.6552 | 466.0018 | 18.5898 | -61.9787 | 1097.604 | -1982.818 | 606.6576 | 714.6323 | -2774.495 | 31.6216 | -17.4006 | -5.5597 | 5.0417 | 0.97429 | 10.647 | -11.2991 | -5.0087 | 7.4142 | 3.0447 | 0.41861 | 1 | 2 | 304.8592 | 557.7366 | 32 | link 4 and gripper crossbar | 61.5736 | 173.2263 | 0 | [14 empty] | 1 | 0.34934 | 1.2643 | 2 | -0.58101 | 0.32418 | -0.31956 | -0.70498 | -0.073561 | 0.62039 | -0.34707 | 0.99301 | 1.16 | 0.13916 | -0.30132 | 0.2345 | 0.16667 | -0.7199 | 1.2457 | 0.90559 | -1.4445 | 0.83578 | 0
5.7167 | 8 | carry to the bin (PINN) | PTP | PINN | 301.3457 | 560.1267 | 31.1001 | 10.8048 | 89.9891 | 27.8909 | -127.1242 | 29.5395 | -62.6537 | -22.6043 | 468.1518 | 21.5592 | -73.3578 | 1120.012 | -1907.779 | 516.0042 | 712.6649 | -2730.978 | 32.5742 | -16.9472 | -5.6438 | 5.0947 | 0.99272 | 10.9678 | -11.0047 | -5.0845 | 7.4922 | 3.1023 | 0.41861 | 1 | 2 | 301.3457 | 560.1267 | 32 | link 4 and gripper crossbar | 61.5736 | 172.2422 | 0 | [14 empty] | 1 | 0.35264 | 1.2643 | 2 | -0.58101 | 0.32418 | -0.31956 | -0.70498 | -0.073561 | 0.62039 | -0.34707 | 0.99301 | 1.16 | 0.13916 | -0.29472 | 0.2345 | 0.16667 | -0.72465 | 1.2337 | 0.92115 | -1.4444 | 0.81557 | 0
5.7208 | 8 | carry to the bin (PINN) | PTP | PINN | 297.8222 | 562.4153 | 32.4408 | 10.5635 | 89.8631 | 29.8489 | -127.0221 | 29.1873 | -57.91 | -30.2295 | 469.9265 | 24.5189 | -84.5396 | 1138.485 | -1830.046 | 425.9163 | 710.3301 | -2683.64 | 33.4957 | -16.4678 | -5.723 | 5.1422 | 1.0114 | 11.278 | -10.6934 | -5.1559 | 7.5621 | 3.1607 | 0.41861 | 1 | 2 | 297.8222 | 562.4153 | 32 | link 4 and gripper crossbar | 61.5736 | 171.3317 | 0 | [14 empty] | 1 | 0.35593 | 1.2643 | 2 | -0.58101 | 0.32418 | -0.31956 | -0.70498 | -0.073561 | 0.62039 | -0.34707 | 0.99301 | 1.16 | 0.13916 | -0.28813 | 0.2345 | 0.16667 | -0.72904 | 1.2215 | 0.93649 | -1.4444 | 0.79495 | 0
5.725 | 8 | carry to the bin (PINN) | PTP | PINN | 294.2897 | 564.6048 | 33.7435 | 10.3422 | 89.7068 | 31.8128 | -126.9076 | 28.7893 | -53.1164 | -37.5162 | 471.3325 | 27.4674 | -95.5011 | 1150.463 | -1748.807 | 337.4384 | 707.6523 | -2630.764 | 34.32 | -15.987 | -5.8051 | 5.177 | 1.0278 | 11.5556 | -10.3812 | -5.2298 | 7.6133 | 3.2119 | 0.41861 | 1 | 2 | 294.2897 | 564.6048 | 32 | link 4 and gripper crossbar | 61.5736 | 170.496 | 0 | [14 empty] | 1 | 0.35923 | 1.2643 | 2 | -0.58101 | 0.32418 | -0.31956 | -0.70498 | -0.073561 | 0.62039 | -0.34707 | 0.99301 | 1.16 | 0.13916 | -0.28154 | 0.2345 | 0.16667 | -0.73306 | 1.2092 | 0.95162 | -1.4445 | 0.77393 | 0
5.7292 | 8 | carry to the bin (PINN) | PTP | PINN | 290.7488 | 566.6978 | 35.0094 | 10.141 | 89.5216 | 33.781 | -126.7809 | 28.3468 | -48.29 | -44.459 | 472.374 | 30.4048 | -106.2238 | 1158.345 | -1666.272 | 249.9572 | 704.967 | -2573.45 | 35.0903 | -15.5049 | -5.8895 | 5.2059 | 1.0438 | 11.8149 | -10.0681 | -5.3059 | 7.6558 | 3.262 | 0.41861 | 1 | 2 | 290.7488 | 566.6978 | 32 | link 4 and gripper crossbar | 61.5736 | 169.7358 | 0 | [14 empty] | 1 | 0.36252 | 1.2643 | 2 | -0.58101 | 0.32418 | -0.31956 | -0.70498 | -0.073561 | 0.62039 | -0.34707 | 0.99301 | 1.16 | 0.13916 | -0.27495 | 0.2345 | 0.16667 | -0.73675 | 1.1968 | 0.96651 | -1.4448 | 0.75255 | 0
5.7333 | 8 | carry to the bin (PINN) | PTP | PINN | 287.2001 | 568.6965 | 36.2393 | 9.96 | 89.3088 | 35.752 | -126.642 | 27.8605 | -43.452 | -51.0544 | 473.0542 | 33.3338 | -116.6961 | 1161.117 | -1582.898 | 163.2596 | 702.946 | -2513.343 | 35.7585 | -15.054 | -5.989 | 5.2229 | 1.0562 | 12.0399 | -9.7753 | -5.3955 | 7.6807 | 3.3008 | 0.41861 | 1 | 2 | 287.2001 | 568.6965 | 32 | link 4 and gripper crossbar | 61.5736 | 169.0512 | 0 | [14 empty] | 1 | 0.36582 | 1.2643 | 2 | -0.58101 | 0.32418 | -0.31956 | -0.70498 | -0.073561 | 0.62039 | -0.34707 | 0.99301 | 1.16 | 0.13916 | -0.26836 | 0.2345 | 0.16667 | -0.74011 | 1.1844 | 0.98117 | -1.4453 | 0.73083 | 0
5.7375 | 8 | carry to the bin (PINN) | PTP | PINN | 283.6438 | 570.6031 | 37.4344 | 9.799 | 89.0701 | 37.7245 | -126.491 | 27.3318 | -38.6236 | -57.2929 | 473.3841 | 36.2481 | -126.8943 | 1158.823 | -1497.238 | 79.1628 | 699.4418 | -2447.581 | 36.3675 | -14.5893 | -6.0831 | 5.2309 | 1.0681 | 12.245 | -9.4736 | -5.4803 | 7.6924 | 3.3377 | 0.41861 | 1 | 2 | 283.6438 | 570.6031 | 32 | link 4 and gripper crossbar | 61.5736 | 168.4425 | 0 | [14 empty] | 1 | 0.36912 | 1.2643 | 2 | -0.58101 | 0.32418 | -0.31956 | -0.70498 | -0.073561 | 0.62039 | -0.34707 | 0.99301 | 1.16 | 0.13916 | -0.26177 | 0.2345 | 0.16667 | -0.74316 | 1.172 | 0.99558 | -1.4459 | 0.70881 | 0
5.7417 | 8 | carry to the bin (PINN) | PTP | PINN | 280.0802 | 572.4194 | 38.5957 | 9.6581 | 88.8069 | 39.6968 | -126.3279 | 26.7617 | -33.8229 | -63.1758 | 473.3683 | 39.1495 | -136.8164 | 1152.176 | -1411.892 | -3.7903 | 696.3362 | -2381.29 | 36.8777 | -14.1652 | -6.1949 | 5.2256 | 1.0753 | 12.4167 | -9.1982 | -5.581 | 7.6848 | 3.3602 | 0.41861 | 1 | 2 | 280.0802 | 572.4194 | 32 | link 4 and gripper crossbar | 61.5736 | 167.9091 | 0 | [14 empty] | 1 | 0.37241 | 1.2643 | 2 | -0.58101 | 0.32418 | -0.31956 | -0.70498 | -0.073561 | 0.62039 | -0.34707 | 0.99301 | 1.16 | 0.13916 | -0.25518 | 0.2345 | 0.16667 | -0.74591 | 1.1596 | 1.0097 | -1.4466 | 0.68651 | 0
5.7458 | 8 | carry to the bin (PINN) | PTP | PINN | 276.5092 | 574.1471 | 39.7242 | 9.537 | 88.5206 | 41.6678 | -126.1527 | 26.1515 | -29.0647 | -68.7023 | 473.0185 | 42.0358 | -146.4421 | 1141.951 | -1326.358 | -83.9302 | 692.7143 | -2310.179 | 37.3461 | -13.739 | -6.3039 | 5.2164 | 1.0831 | 12.5745 | -8.9214 | -5.6792 | 7.6712 | 3.3847 | 0.41861 | 1 | 2 | 276.5092 | 574.1471 | 32 | link 4 and gripper crossbar | 61.5736 | 167.4506 | 0 | [14 empty] | 1 | 0.37571 | 1.2643 | 2 | -0.58101 | 0.32418 | -0.31956 | -0.70498 | -0.073561 | 0.62039 | -0.34707 | 0.99301 | 1.16 | 0.13916 | -0.24859 | 0.2345 | 0.16667 | -0.7484 | 1.1472 | 1.0237 | -1.4475 | 0.66397 | 0
5.75 | 8 | carry to the bin (PINN) | PTP | PINN | 272.9311 | 575.7877 | 40.821 | 9.4355 | 88.2128 | 43.6358 | -125.9656 | 25.5025 | -24.3716 | -73.8733 | 472.3369 | 44.9063 | -155.7638 | 1126.357 | -1241.053 | -163.6045 | 688.912 | -2237.211 | 37.6743 | -13.379 | -6.4393 | 5.1869 | 1.0835 | 12.6849 | -8.6877 | -5.8012 | 7.6279 | 3.3859 | 0.41861 | 1 | 2 | 272.9311 | 575.7877 | 32 | link 4 and gripper crossbar | 61.5736 | 167.066 | 0 | [14 empty] | 1 | 0.379 | 1.2643 | 2 | -0.58101 | 0.32418 | -0.31956 | -0.70498 | -0.073561 | 0.62039 | -0.34707 | 0.99301 | 1.16 | 0.13916 | -0.24199 | 0.2345 | 0.16667 | -0.75063 | 1.1349 | 1.0373 | -1.4486 | 0.64119 | 0
5.7542 | 8 | carry to the bin (PINN) | PTP | PINN | 269.3461 | 577.3423 | 41.8871 | 9.3532 | 87.8849 | 45.5997 | -125.7666 | 24.816 | -19.7529 | -78.6958 | 471.3354 | 47.7561 | -164.7772 | 1108.48 | -1157.385 | -240.3553 | 683.9599 | -2163.202 | 37.9592 | -13.0366 | -6.5805 | 5.1502 | 1.0821 | 12.7809 | -8.4653 | -5.9284 | 7.5739 | 3.3815 | 0.41861 | 1 | 2 | 269.3461 | 577.3423 | 32 | link 4 and gripper crossbar | 61.5736 | 166.7543 | 0 | [14 empty] | 1 | 0.3823 | 1.2643 | 2 | -0.58101 | 0.32418 | -0.31956 | -0.70498 | -0.073561 | 0.62039 | -0.34707 | 0.99301 | 1.16 | 0.13916 | -0.2354 | 0.2345 | 0.16667 | -0.75262 | 1.1228 | 1.0507 | -1.4499 | 0.61821 | 0
5.7583 | 8 | carry to the bin (PINN) | PTP | PINN | 265.7542 | 578.812 | 42.9236 | 9.2897 | 87.5384 | 47.5582 | -125.5559 | 24.0932 | -15.2283 | -83.1657 | 470.0224 | 50.5888 | -173.4702 | 1085.908 | -1072.796 | -315.1065 | 679.8434 | -2086.317 | 38.1692 | -12.7096 | -6.7234 | 5.1044 | 1.079 | 12.8516 | -8.253 | -6.0572 | 7.5064 | 3.372 | 0.41861 | 1 | 2 | 265.7542 | 578.812 | 32 | link 4 and gripper crossbar | 61.5736 | 166.5138 | 0 | [14 empty] | 1 | 0.3856 | 1.2643 | 2 | -0.58101 | 0.32418 | -0.31956 | -0.70498 | -0.073561 | 0.62039 | -0.34707 | 0.99301 | 1.16 | 0.13916 | -0.22881 | 0.2345 | 0.16667 | -0.7544 | 1.1107 | 1.0638 | -1.4513 | 0.59505 | 0
5.7625 | 8 | carry to the bin (PINN) | PTP | PINN | 262.1559 | 580.1978 | 43.9313 | 9.2447 | 87.1746 | 49.5098 | -125.3333 | 23.3355 | -10.8075 | -87.299 | 468.4001 | 53.4011 | -181.8395 | 1060.994 | -991.9817 | -389.3653 | 674.9474 | -2008.65 | 38.2724 | -12.4671 | -6.8999 | 5.0417 | 1.0689 | 12.8863 | -8.0955 | -6.2162 | 7.4143 | 3.3403 | 0.41861 | 1 | 2 | 262.1559 | 580.1978 | 32 | link 4 and gripper crossbar | 61.5736 | 166.3432 | 0 | [14 empty] | 1 | 0.38889 | 1.2643 | 2 | -0.58101 | 0.32418 | -0.31956 | -0.70498 | -0.073561 | 0.62039 | -0.34707 | 0.99301 | 1.16 | 0.13916 | -0.22222 | 0.2345 | 0.16667 | -0.75598 | 1.0988 | 1.0767 | -1.4529 | 0.57173 | 0
5.7667 | 8 | carry to the bin (PINN) | PTP | PINN | 258.5516 | 581.5003 | 44.9113 | 9.2176 | 86.7951 | 51.4535 | -125.0992 | 22.5443 | -6.5048 | -91.0935 | 466.4864 | 56.1868 | -189.877 | 1032.652 | -910.6712 | -459.2809 | 668.5841 | -1928.989 | 38.3372 | -12.2145 | -7.0665 | 4.9715 | 1.0583 | 12.9082 | -7.9315 | -6.3662 | 7.3111 | 3.3071 | 0.41861 | 1 | 2 | 258.5516 | 581.5003 | 32 | link 4 and gripper crossbar | 61.5736 | 166.2405 | 0 | [14 empty] | 1 | 0.39219 | 1.2643 | 2 | -0.58101 | 0.32418 | -0.31956 | -0.70498 | -0.073561 | 0.62039 | -0.34707 | 0.99301 | 1.16 | 0.13916 | -0.21563 | 0.2345 | 0.16667 | -0.75738 | 1.0871 | 1.0893 | -1.4546 | 0.54827 | 0
5.7708 | 8 | carry to the bin (PINN) | PTP | PINN | 254.9419 | 582.72 | 45.8644 | 9.2079 | 86.4011 | 53.388 | -124.8536 | 21.7211 | -2.3306 | -94.5582 | 464.282 | 58.9484 | -197.5846 | 1001.8 | -831.5478 | -529.0632 | 662.7842 | -1849.82 | 38.3189 | -12.0221 | -7.2551 | 4.8878 | 1.0424 | 12.902 | -7.8066 | -6.5362 | 7.1879 | 3.2575 | 0.41861 | 1 | 2 | 254.9419 | 582.72 | 32 | link 4 and gripper crossbar | 61.5736 | 166.2037 | 0 | [14 empty] | 1 | 0.39548 | 1.2643 | 2 | -0.58101 | 0.32418 | -0.31956 | -0.70498 | -0.073561 | 0.62039 | -0.34707 | 0.99301 | 1.16 | 0.13916 | -0.20904 | 0.2345 | 0.16667 | -0.75861 | 1.0756 | 1.1016 | -1.4566 | 0.52469 | 0
5.775 | 8 | carry to the bin (PINN) | PTP | PINN | 251.3273 | 583.8575 | 46.7917 | 9.215 | 85.994 | 55.3122 | -124.5966 | 20.8671 | 1.7064 | -97.704 | 461.7977 | 61.6827 | -204.9477 | 968.8866 | -754.987 | -596.225 | 656.2186 | -1767.151 | 38.2437 | -11.8674 | -7.4538 | 4.7958 | 1.0246 | 12.8767 | -7.7061 | -6.7151 | 7.0526 | 3.2017 | 0.41861 | 1 | 2 | 251.3273 | 583.8575 | 32 | link 4 and gripper crossbar | 61.5736 | 166.2306 | 0 | [14 empty] | 1 | 0.39878 | 1.2643 | 2 | -0.58101 | 0.32418 | -0.31956 | -0.70498 | -0.073561 | 0.62039 | -0.34707 | 0.99301 | 1.16 | 0.13916 | -0.20245 | 0.2345 | 0.16667 | -0.75971 | 1.0643 | 1.1136 | -1.4587 | 0.50101 | 0
5.7792 | 8 | carry to the bin (PINN) | PTP | PINN | 247.7089 | 584.913 | 47.6938 | 9.2383 | 85.5751 | 57.2248 | -124.3283 | 19.9839 | 5.5961 | -100.5342 | 459.0364 | 64.3893 | -211.9787 | 933.51 | -679.2543 | -662.7071 | 649.5864 | -1687.438 | 38.1051 | -11.7479 | -7.6639 | 4.6896 | 1.0017 | 12.83 | -7.6285 | -6.9044 | 6.8964 | 3.1302 | 0.41861 | 1 | 2 | 247.7089 | 584.913 | 32 | link 4 and gripper crossbar | 61.5736 | 166.319 | 0 | [14 empty] | 1 | 0.40207 | 1.2643 | 2 | -0.58101 | 0.32418 | -0.31956 | -0.70498 | -0.073561 | 0.62039 | -0.34707 | 0.99301 | 1.16 | 0.13916 | -0.19585 | 0.2345 | 0.16667 | -0.76068 | 1.0532 | 1.1254 | -1.4609 | 0.47725 | 0
5.7833 | 8 | carry to the bin (PINN) | PTP | PINN | 244.0876 | 585.8869 | 48.5717 | 9.2772 | 85.1457 | 59.1249 | -124.0489 | 19.0728 | 9.3358 | -103.0652 | 456.013 | 67.0666 | -218.6637 | 897.5377 | -607.4399 | -725.6214 | 642.5644 | -1604.393 | 37.9397 | -11.6591 | -7.8807 | 4.5807 | 0.97897 | 12.7743 | -7.5708 | -7.0997 | 6.7363 | 3.0593 | 0.41861 | 1 | 2 | 244.0876 | 585.8869 | 32 | link 4 and gripper crossbar | 61.5736 | 166.4664 | 0 | [14 empty] | 1 | 0.40537 | 1.2643 | 2 | -0.58101 | 0.32418 | -0.31956 | -0.70498 | -0.073561 | 0.62039 | -0.34707 | 0.99301 | 1.16 | 0.13916 | -0.18926 | 0.2345 | 0.16667 | -0.76154 | 1.0423 | 1.1369 | -1.4634 | 0.45342 | 0
5.7875 | 8 | carry to the bin (PINN) | PTP | PINN | 240.4646 | 586.7794 | 49.426 | 9.331 | 84.7069 | 61.0113 | -123.7584 | 18.1352 | 12.9113 | -105.2971 | 452.7297 | 69.7117 | -225.01 | 858.1261 | -535.6511 | -787.9923 | 634.8131 | -1523.13 | 37.6858 | -11.6119 | -8.109 | 4.4524 | 0.94971 | 12.6888 | -7.5402 | -7.3054 | 6.5476 | 2.9679 | 0.41861 | 1 | 2 | 240.4646 | 586.7794 | 32 | link 4 and gripper crossbar | 61.5736 | 166.6703 | 0 | [14 empty] | 1 | 0.40866 | 1.2643 | 2 | -0.58101 | 0.32418 | -0.31956 | -0.70498 | -0.073561 | 0.62039 | -0.34707 | 0.99301 | 1.16 | 0.13916 | -0.18267 | 0.2345 | 0.16667 | -0.76232 | 1.0317 | 1.1482 | -1.4661 | 0.42954 | 0
5.7917 | 8 | carry to the bin (PINN) | PTP | PINN | 236.8413 | 587.5907 | 50.2576 | 9.399 | 84.2601 | 62.8829 | -123.4571 | 17.1727 | 16.325 | -107.2428 | 449.1964 | 72.3199 | -231.0121 | 819.2769 | -466.9494 | -847.9851 | 625.9785 | -1440.489 | 37.4413 | -11.5743 | -8.3383 | 4.3237 | 0.92135 | 12.6065 | -7.5158 | -7.512 | 6.3584 | 2.8792 | 0.41861 | 1 | 2 | 236.8413 | 587.5907 | 32 | link 4 and gripper crossbar | 61.5736 | 166.928 | 0 | [14 empty] | 1 | 0.41196 | 1.2643 | 2 | -0.58101 | 0.32418 | -0.31956 | -0.70498 | -0.073561 | 0.62039 | -0.34707 | 0.99301 | 1.16 | 0.13916 | -0.17608 | 0.2345 | 0.16667 | -0.76302 | 1.0214 | 1.1591 | -1.4689 | 0.40562 | 0
5.7958 | 8 | carry to the bin (PINN) | PTP | PINN | 233.2193 | 588.321 | 51.0672 | 9.4805 | 83.8063 | 64.7388 | -123.145 | 16.1865 | 19.565 | -108.9132 | 445.416 | 74.9004 | -236.6784 | 777.5975 | -400.911 | -907.2943 | 619.2985 | -1359.906 | 37.0954 | -11.6098 | -8.5904 | 4.1777 | 0.88677 | 12.49 | -7.5389 | -7.7391 | 6.1437 | 2.7711 | 0.41861 | 1 | 2 | 233.2193 | 588.321 | 32 | link 4 and gripper crossbar | 61.5736 | 167.2367 | 0 | [14 empty] | 1 | 0.41526 | 1.2643 | 2 | -0.58101 | 0.32418 | -0.31956 | -0.70498 | -0.073561 | 0.62039 | -0.34707 | 0.99301 | 1.16 | 0.13916 | -0.16949 | 0.2345 | 0.16667 | -0.76367 | 1.0114 | 1.1699 | -1.4719 | 0.38168 | 0
5.8 | 8 | carry to the bin (PINN) | PTP | PINN | 229.6001 | 588.9705 | 51.8554 | 9.5749 | 83.3466 | 66.578 | -122.8223 | 15.1782 | 22.6372 | -110.3162 | 441.3976 | 77.4442 | -241.9987 | 737.3459 | -336.7066 | -964.428 | 610.5252 | -1276.875 | 36.8042 | -11.6193 | -8.8305 | 4.0377 | 0.85602 | 12.392 | -7.545 | -7.9554 | 5.9378 | 2.6751 | 0.41861 | 1 | 2 | 229.6001 | 588.9705 | 32 | link 4 and gripper crossbar | 61.5736 | 167.5939 | 0 | [14 empty] | 1 | 0.41855 | 1.2643 | 2 | -0.58101 | 0.32418 | -0.31956 | -0.70498 | -0.073561 | 0.62039 | -0.34707 | 0.99301 | 1.16 | 0.13916 | -0.1629 | 0.2345 | 0.16667 | -0.76429 | 1.0016 | 1.1803 | -1.4751 | 0.35772 | 0
5.8042 | 8 | carry to the bin (PINN) | PTP | PINN | 225.9857 | 589.5395 | 52.6228 | 9.6812 | 82.8822 | 68.3994 | -122.4892 | 14.1491 | 25.5327 | -111.4639 | 437.1475 | 79.9517 | -246.9881 | 694.9135 | -275.4624 | -1020.03 | 601.8081 | -1197.463 | 36.4146 | -11.6993 | -9.0924 | 3.8763 | 0.81751 | 12.2608 | -7.597 | -8.1914 | 5.7005 | 2.5547 | 0.41861 | 1 | 2 | 225.9857 | 589.5395 | 32 | link 4 and gripper crossbar | 61.5736 | 167.9966 | 0 | [14 empty] | 1 | 0.42185 | 1.2643 | 2 | -0.58101 | 0.32418 | -0.31956 | -0.70498 | -0.073561 | 0.62039 | -0.34707 | 0.99301 | 1.16 | 0.13916 | -0.15631 | 0.2345 | 0.16667 | -0.76488 | 0.99214 | 1.1905 | -1.4785 | 0.33377 | 0
5.8083 | 8 | carry to the bin (PINN) | PTP | PINN | 222.378 | 590.0283 | 53.3701 | 9.7989 | 82.414 | 70.2022 | -122.1457 | 13.1006 | 28.2511 | -112.3621 | 432.6754 | 82.4264 | -251.6397 | 652.4213 | -215.5744 | -1073.306 | 593.9158 | -1116.387 | 36.0492 | -11.7636 | -9.3425 | 3.72 | 0.78278 | 12.1378 | -7.6387 | -8.4167 | 5.4706 | 2.4462 | 0.41861 | 1 | 2 | 222.378 | 590.0283 | 32 | link 4 and gripper crossbar | 61.5736 | 168.4421 | 0 | [14 empty] | 1 | 0.42514 | 1.2643 | 2 | -0.58101 | 0.32418 | -0.31956 | -0.70498 | -0.073561 | 0.62039 | -0.34707 | 0.99301 | 1.16 | 0.13916 | -0.14971 | 0.2345 | 0.16667 | -0.76547 | 0.983 | 1.2004 | -1.4821 | 0.30982 | 0
5.8125 | 8 | carry to the bin (PINN) | PTP | PINN | 218.7789 | 590.4374 | 54.0978 | 9.9273 | 81.9431 | 71.9855 | -121.7921 | 12.0341 | 30.793 | -113.0241 | 427.9805 | 84.8672 | -255.9649 | 610.0337 | -158.8738 | -1126.767 | 585.7942 | -1038.035 | 35.6495 | -11.8737 | -9.6101 | 3.5519 | 0.74379 | 12.0032 | -7.7102 | -8.6577 | 5.2234 | 2.3243 | 0.41861 | 1 | 2 | 218.7789 | 590.4374 | 32 | link 4 and gripper crossbar | 61.5736 | 168.9275 | 0 | [14 empty] | 1 | 0.42844 | 1.2643 | 2 | -0.58101 | 0.32418 | -0.31956 | -0.70498 | -0.073561 | 0.62039 | -0.34707 | 0.99301 | 1.16 | 0.13916 | -0.14312 | 0.2345 | 0.16667 | -0.76607 | 0.97418 | 1.2101 | -1.4859 | 0.28589 | 0
5.8167 | 8 | carry to the bin (PINN) | PTP | PINN | 215.1908 | 590.7673 | 54.8065 | 10.0654 | 81.4703 | 73.7483 | -121.4285 | 10.9509 | 33.1561 | -113.4586 | 423.0745 | 87.2764 | -259.9616 | 567.169 | -104.2683 | -1177.44 | 578.2074 | -959.2256 | 35.2414 | -11.9897 | -9.873 | 3.3822 | 0.70582 | 11.8658 | -7.7855 | -8.8946 | 4.9738 | 2.2057 | 0.41861 | 1 | 2 | 215.1908 | 590.7673 | 32 | link 4 and gripper crossbar | 61.5736 | 169.4499 | 0 | [14 empty] | 1 | 0.43173 | 1.2643 | 2 | -0.58101 | 0.32418 | -0.31956 | -0.70498 | -0.073561 | 0.62039 | -0.34707 | 0.99301 | 1.16 | 0.13916 | -0.13653 | 0.2345 | 0.16667 | -0.7667 | 0.96568 | 1.2195 | -1.49 | 0.26199 | 0
5.8208 | 8 | carry to the bin (PINN) | PTP | PINN | 211.6157 | 591.0186 | 55.4967 | 10.2127 | 80.9967 | 75.4898 | -121.0549 | 9.8524 | 35.3456 | -113.6741 | 417.96 | 89.6517 | -263.6385 | 525.4613 | -51.733 | -1227.486 | 570.0755 | -882.4459 | 34.8562 | -12.1064 | -10.1361 | 3.2115 | 0.66826 | 11.7361 | -7.8613 | -9.1316 | 4.7228 | 2.0883 | 0.41861 | 1 | 2 | 211.6157 | 591.0186 | 32 | link 4 and gripper crossbar | 61.5736 | 170.0066 | 0 | [14 empty] | 1 | 0.43503 | 1.2643 | 2 | -0.58101 | 0.32418 | -0.31956 | -0.70498 | -0.073561 | 0.62039 | -0.34707 | 0.99301 | 1.16 | 0.13916 | -0.12994 | 0.2345 | 0.16667 | -0.76736 | 0.95751 | 1.2287 | -1.4942 | 0.23813 | 0
5.825 | 8 | carry to the bin (PINN) | PTP | PINN | 208.056 | 591.1922 | 56.1688 | 10.3683 | 80.523 | 77.2091 | -120.6716 | 8.7399 | 37.3574 | -113.6824 | 412.6443 | 92.0003 | -267.0034 | 482.8327 | -1.9812 | -1275.76 | 563.6642 | -807.5758 | 34.4296 | -12.2567 | -10.4058 | 3.0325 | 0.62875 | 11.5925 | -7.9589 | -9.3746 | 4.4596 | 1.9648 | 0.41861 | 1 | 2 | 208.056 | 591.1922 | 32 | link 4 and gripper crossbar | 61.5736 | 170.5946 | 0 | [14 empty] | 1 | 0.43833 | 1.2643 | 2 | -0.58101 | 0.32418 | -0.31956 | -0.70498 | -0.073561 | 0.62039 | -0.34707 | 0.99301 | 1.16 | 0.13916 | -0.12335 | 0.2345 | 0.16667 | -0.76808 | 0.94969 | 1.2376 | -1.4986 | 0.2143 | 0
5.8292 | 8 | carry to the bin (PINN) | PTP | PINN | 204.5141 | 591.289 | 56.8234 | 10.5317 | 80.0501 | 78.9056 | -120.2786 | 7.6147 | 39.1976 | -113.4948 | 407.1367 | 94.3202 | -270.0562 | 441.664 | 45.02 | -1321.839 | 556.7757 | -732.681 | 34.0342 | -12.4003 | -10.6707 | 2.8565 | 0.5917 | 11.4593 | -8.0522 | -9.6133 | 4.2007 | 1.8491 | 0.41861 | 1 | 2 | 204.5141 | 591.289 | 32 | link 4 and gripper crossbar | 61.5736 | 171.2113 | 0 | [14 empty] | 1 | 0.44162 | 1.2643 | 2 | -0.58101 | 0.32418 | -0.31956 | -0.70498 | -0.073561 | 0.62039 | -0.34707 | 0.99301 | 1.16 | 0.13916 | -0.11676 | 0.2345 | 0.16667 | -0.76887 | 0.9422 | 1.2462 | -1.5033 | 0.19053 | 0
5.8333 | 8 | carry to the bin (PINN) | PTP | PINN | 200.9922 | 591.31 | 57.4609 | 10.7019 | 79.5788 | 80.5782 | -119.876 | 6.4779 | 40.8661 | -113.1211 | 401.44 | 96.6174 | -272.8127 | 400.4171 | 89.6973 | -1367.189 | 551.3165 | -661.5422 | 33.6211 | -12.5655 | -10.9408 | 2.6741 | 0.55308 | 11.3202 | -8.1594 | -9.8566 | 3.9325 | 1.7284 | 0.41861 | 1 | 2 | 200.9922 | 591.31 | 32 | link 4 and gripper crossbar | 61.5736 | 171.8539 | 0 | [14 empty] | 1 | 0.44492 | 1.2643 | 2 | -0.58101 | 0.32418 | -0.31956 | -0.70498 | -0.073561 | 0.62039 | -0.34707 | 0.99301 | 1.16 | 0.13916 | -0.11017 | 0.2345 | 0.16667 | -0.76974 | 0.93507 | 1.2546 | -1.5081 | 0.16681 | 0
5.8375 | 8 | carry to the bin (PINN) | PTP | PINN | 197.4927 | 591.2566 | 58.0816 | 10.8785 | 79.1098 | 82.2264 | -119.4639 | 5.331 | 42.3707 | -112.5682 | 395.5544 | 98.8979 | -275.2735 | 361.1215 | 132.6922 | -1412.56 | 547.3394 | -590.6039 | 33.2737 | -12.7051 | -11.2028 | 2.5029 | 0.51987 | 11.2033 | -8.2501 | -10.0927 | 3.6807 | 1.6246 | 0.41861 | 1 | 2 | 197.4927 | 591.2566 | 32 | link 4 and gripper crossbar | 61.5736 | 172.5198 | 0 | [14 empty] | 1 | 0.44821 | 1.2643 | 2 | -0.58101 | 0.32418 | -0.31956 | -0.70498 | -0.073561 | 0.62039 | -0.34707 | 0.99301 | 1.16 | 0.13916 | -0.10358 | 0.2345 | 0.16667 | -0.7707 | 0.92829 | 1.2627 | -1.5132 | 0.14315 | 0
5.8417 | 8 | carry to the bin (PINN) | PTP | PINN | 194.018 | 591.1301 | 58.6861 | 11.0606 | 78.6437 | 83.8493 | -119.0424 | 4.1749 | 43.7077 | -111.8515 | 389.4987 | 101.1604 | -277.451 | 320.8796 | 171.9948 | -1453.361 | 542.9799 | -522.6084 | 32.8612 | -12.8837 | -11.4688 | 2.3168 | 0.48252 | 11.0644 | -8.3661 | -10.3322 | 3.4071 | 1.5079 | 0.41861 | 1 | 2 | 194.018 | 591.1301 | 32 | link 4 and gripper crossbar | 61.5736 | 173.2063 | 0 | [14 empty] | 1 | 0.45151 | 1.2643 | 2 | -0.58101 | 0.32418 | -0.31956 | -0.70498 | -0.073561 | 0.62039 | -0.34707 | 0.99301 | 1.16 | 0.13916 | -0.096984 | 0.2345 | 0.16667 | -0.77177 | 0.92188 | 1.2706 | -1.5185 | 0.11955 | 0
5.8458 | 8 | carry to the bin (PINN) | PTP | PINN | 190.5702 | 590.9322 | 59.2745 | 11.2476 | 78.1813 | 85.4462 | -118.6115 | 3.0109 | 44.8887 | -110.979 | 383.2684 | 103.4142 | -279.354 | 283.4341 | 209.3959 | -1495.262 | 540.9318 | -456.7072 | 32.5327 | -13.034 | -11.7298 | 2.1444 | 0.4511 | 10.9538 | -8.4636 | -10.5674 | 3.1535 | 1.4097 | 0.41861 | 1 | 2 | 190.5702 | 590.9322 | 32 | link 4 and gripper crossbar | 61.5736 | 173.9109 | 0 | [14 empty] | 1 | 0.4548 | 1.2643 | 2 | -0.58101 | 0.32418 | -0.31956 | -0.70498 | -0.073561 | 0.62039 | -0.34707 | 0.99301 | 1.16 | 0.13916 | -0.090392 | 0.2345 | 0.16667 | -0.77296 | 0.91582 | 1.2783 | -1.524 | 0.096016 | 0
5.85 | 8 | carry to the bin (PINN) | PTP | PINN | 187.1515 | 590.6646 | 59.8475 | 11.4389 | 77.7231 | 87.0165 | -118.1712 | 1.8401 | 45.9147 | -109.9622 | 376.8733 | 105.6695 | -280.9936 | 246.2506 | 244.0421 | -1534.821 | 541.2507 | -393.5102 | 32.2015 | -13.19 | -11.9874 | 1.9719 | 0.42101 | 10.8422 | -8.5649 | -10.7995 | 2.8998 | 1.3157 | 0.41861 | 1 | 2 | 187.1515 | 590.6646 | 32 | link 4 and gripper crossbar | 61.5736 | 174.6312 | 0 | [14 empty] | 1 | 0.4581 | 1.2643 | 2 | -0.58101 | 0.32418 | -0.31956 | -0.70498 | -0.073561 | 0.62039 | -0.34707 | 0.99301 | 1.16 | 0.13916 | -0.083801 | 0.2345 | 0.16667 | -0.77427 | 0.91013 | 1.2857 | -1.5298 | 0.072548 | 0
5.8542 | 8 | carry to the bin (PINN) | PTP | PINN | 183.7642 | 590.3294 | 60.4052 | 11.6339 | 77.2697 | 88.5595 | -117.7216 | 0.66358 | 46.7914 | -108.8129 | 370.3201 | 107.9167 | -282.3728 | 210.4024 | 275.8432 | -1572.771 | 539.3468 | -330.9941 | 31.8737 | -13.3559 | -12.2474 | 1.794 | 0.39007 | 10.7319 | -8.6727 | -11.0337 | 2.6382 | 1.219 | 0.41861 | 1 | 2 | 183.7642 | 590.3294 | 32 | link 4 and gripper crossbar | 61.5736 | 175.3647 | 0 | [14 empty] | 1 | 0.46139 | 1.2643 | 2 | -0.58101 | 0.32418 | -0.31956 | -0.70498 | -0.073561 | 0.62039 | -0.34707 | 0.99301 | 1.16 | 0.13916 | -0.077209 | 0.2345 | 0.16667 | -0.77573 | 0.9048 | 1.2928 | -1.5357 | 0.049147 | 0
5.8583 | 8 | carry to the bin (PINN) | PTP | PINN | 180.4101 | 589.9287 | 60.9479 | 11.8319 | 76.8217 | 90.0746 | -117.2625 | -0.51772 | 47.5264 | -107.5416 | 363.6156 | 110.1806 | -283.5127 | 176.3968 | 305.1052 | -1609.089 | 543.3293 | -273.5955 | 31.6097 | -13.4922 | -12.4955 | 1.6318 | 0.36614 | 10.643 | -8.7612 | -11.2572 | 2.3998 | 1.1442 | 0.41861 | 1 | 2 | 180.4101 | 589.9287 | 32 | link 4 and gripper crossbar | 61.5736 | 176.1091 | 0 | [14 empty] | 1 | 0.46469 | 1.2643 | 2 | -0.58101 | 0.32418 | -0.31956 | -0.70498 | -0.073561 | 0.62039 | -0.34707 | 0.99301 | 1.16 | 0.13916 | -0.070618 | 0.2345 | 0.16667 | -0.77733 | 0.89984 | 1.2998 | -1.5419 | 0.025814 | 0
5.8625 | 8 | carry to the bin (PINN) | PTP | PINN | 177.091 | 589.4648 | 61.4762 | 12.0325 | 76.3793 | 91.5611 | -116.7939 | -1.7028 | 48.1246 | -106.1625 | 356.7634 | 112.4633 | -284.4147 | 143.5764 | 330.9826 | -1644.531 | 547.8468 | -216.4726 | 31.3488 | -13.643 | -12.7482 | 1.4677 | 0.34281 | 10.5551 | -8.8591 | -11.4849 | 2.1584 | 1.0713 | 0.41861 | 1 | 2 | 177.091 | 589.4648 | 32 | link 4 and gripper crossbar | 61.5736 | 176.8624 | 0 | [14 empty] | 1 | 0.46799 | 1.2643 | 2 | -0.58101 | 0.32418 | -0.31956 | -0.70498 | -0.073561 | 0.62039 | -0.34707 | 0.99301 | 1.16 | 0.13916 | -0.064027 | 0.2345 | 0.16667 | -0.7791 | 0.89526 | 1.3064 | -1.5484 | 0.002546 | 0
5.8667 | 8 | carry to the bin (PINN) | PTP | PINN | 173.8089 | 588.9401 | 61.9901 | 12.2349 | 75.9431 | 93.0185 | -116.3157 | -2.8907 | 48.5907 | -104.6819 | 349.7737 | 114.7654 | -285.1006 | 111.8492 | 355.3531 | -1677.528 | 552.5111 | -164.6115 | 31.1083 | -13.7771 | -12.991 | 1.3044 | 0.3206 | 10.4742 | -8.9462 | -11.7036 | 1.9183 | 1.0019 | 0.41861 | 1 | 2 | 173.8089 | 588.9401 | 32 | link 4 and gripper crossbar | 61.5736 | 177.6225 | 0 | [14 empty] | 1 | 0.47128 | 1.2643 | 2 | -0.58101 | 0.32418 | -0.31956 | -0.70498 | -0.073561 | 0.62039 | -0.34707 | 0.99301 | 1.16 | 0.13916 | -0.057435 | 0.2345 | 0.16667 | -0.78103 | 0.89104 | 1.3129 | -1.555 | -0.020656 | 0
5.8708 | 8 | carry to the bin (PINN) | PTP | PINN | 170.565 | 588.3574 | 62.4901 | 12.4388 | 75.5135 | 94.4462 | -115.8278 | -4.0806 | 48.9368 | -103.1191 | 342.6487 | 117.1071 | -285.5697 | 83.0684 | 375.0544 | -1710.004 | 562.0022 | -112.5869 | 30.9312 | -13.9033 | -13.2352 | 1.1556 | 0.30545 | 10.4146 | -9.0281 | -11.9236 | 1.6995 | 0.95454 | 0.41861 | 1 | 2 | 170.565 | 588.3574 | 32 | link 4 and gripper crossbar | 61.5736 | 178.3873 | 0 | [14 empty] | 1 | 0.47458 | 1.2643 | 2 | -0.58101 | 0.32418 | -0.31956 | -0.70498 | -0.073561 | 0.62039 | -0.34707 | 0.99301 | 1.16 | 0.13916 | -0.050844 | 0.2345 | 0.16667 | -0.78314 | 0.8872 | 1.3191 | -1.5619 | -0.043797 | 0
5.875 | 8 | carry to the bin (PINN) | PTP | PINN | 167.3609 | 587.7195 | 62.9765 | 12.6437 | 75.0906 | 95.8437 | -115.3299 | -5.2716 | 49.1659 | -101.4818 | 335.4003 | 119.4891 | -285.8415 | 54.9965 | 392.9544 | -1739.609 | 571.6673 | -65.2424 | 30.7572 | -14.0207 | -13.4703 | 1.0054 | 0.29065 | 10.356 | -9.1043 | -12.1354 | 1.4785 | 0.90829 | 0.41861 | 1 | 2 | 167.3609 | 587.7195 | 32 | link 4 and gripper crossbar | 61.5736 | 179.1552 | 0 | [14 empty] | 1 | 0.47787 | 1.2643 | 2 | -0.58101 | 0.32418 | -0.31956 | -0.70498 | -0.073561 | 0.62039 | -0.34707 | 0.99301 | 1.16 | 0.13916 | -0.044253 | 0.2345 | 0.16667 | -0.78544 | 0.88373 | 1.325 | -1.569 | -0.066878 | 0
5.8792 | 8 | carry to the bin (PINN) | PTP | PINN | 164.1976 | 587.0292 | 63.4496 | 12.849 | 74.6749 | 97.2105 | -114.8219 | -6.463 | 49.2847 | -99.7824 | 328.0325 | 121.9266 | -285.9277 | 28.496 | 407.8511 | -1768.274 | 585.0162 | -20.6801 | 30.6137 | -14.1308 | -13.7026 | 0.86202 | 0.27967 | 10.3077 | -9.1759 | -12.3446 | 1.2677 | 0.87396 | 0.41861 | 1 | 2 | 164.1976 | 587.0292 | 32 | link 4 and gripper crossbar | 61.5736 | 179.9242 | 0 | [14 empty] | 1 | 0.48117 | 1.2643 | 2 | -0.58101 | 0.32418 | -0.31956 | -0.70498 | -0.073561 | 0.62039 | -0.34707 | 0.99301 | 1.16 | 0.13916 | -0.037661 | 0.2345 | 0.16667 | -0.78794 | 0.88063 | 1.3308 | -1.5763 | -0.089905 | 0
5.8833 | 8 | carry to the bin (PINN) | PTP | PINN | 161.0761 | 586.2898 | 63.9096 | 13.0545 | 74.2664 | 98.5461 | -114.3034 | -7.6539 | 49.3081 | -98.0369 | 320.5508 | 124.427 | -285.8372 | 5.6106 | 418.9289 | -1795.601 | 600.0959 | 21.7204 | 30.5425 | -14.2205 | -13.933 | 0.73037 | 0.27413 | 10.2837 | -9.2341 | -12.5522 | 1.0741 | 0.85666 | 0.41861 | 1 | 2 | 161.0761 | 586.2898 | 32 | link 4 and gripper crossbar | 61.5736 | 180.693 | 0 | [14 empty] | 1 | 0.48446 | 1.2643 | 2 | -0.58101 | 0.32418 | -0.31956 | -0.70498 | -0.073561 | 0.62039 | -0.34707 | 0.99301 | 1.16 | 0.13916 | -0.03107 | 0.2345 | 0.16667 | -0.79063 | 0.8779 | 1.3363 | -1.5839 | -0.11288 | 0
5.8875 | 8 | carry to the bin (PINN) | PTP | PINN | 157.9971 | 585.5043 | 64.357 | 13.2596 | 73.8653 | 99.8502 | -113.7743 | -8.8439 | 49.2368 | -96.2555 | 312.9658 | 127.0007 | -285.5834 | -17.106 | 427.5355 | -1820.402 | 617.6759 | 60.92 | 30.4586 | -14.3122 | -14.1565 | 0.59795 | 0.26956 | 10.2554 | -9.2936 | -12.7536 | 0.87934 | 0.84237 | 0.41861 | 1 | 2 | 157.9971 | 585.5043 | 32 | link 4 and gripper crossbar | 61.5736 | 181.4601 | 0 | [14 empty] | 1 | 0.48776 | 1.2643 | 2 | -0.58101 | 0.32418 | -0.31956 | -0.70498 | -0.073561 | 0.62039 | -0.34707 | 0.99301 | 1.16 | 0.13916 | -0.024479 | 0.2345 | 0.16667 | -0.79354 | 0.87553 | 1.3415 | -1.5917 | -0.13581 | 0
5.8917 | 8 | carry to the bin (PINN) | PTP | PINN | 154.961 | 584.6762 | 64.7919 | 13.4642 | 73.4718 | 101.1222 | -113.234 | -10.0321 | 49.0849 | -94.4527 | 305.2831 | 129.6579 | -285.177 | -36.4496 | 432.6787 | -1843.841 | 637.7377 | 97.5345 | 30.4448 | -14.3801 | -14.3762 | 0.47817 | 0.27076 | 10.2508 | -9.3377 | -12.9515 | 0.70318 | 0.84614 | 0.41861 | 1 | 2 | 154.961 | 584.6762 | 32 | link 4 and gripper crossbar | 61.5736 | 182.2241 | 0 | [14 empty] | 1 | 0.49106 | 1.2643 | 2 | -0.58101 | 0.32418 | -0.31956 | -0.70498 | -0.073561 | 0.62039 | -0.34707 | 0.99301 | 1.16 | 0.13916 | -0.017887 | 0.2345 | 0.16667 | -0.79666 | 0.87354 | 1.3466 | -1.5997 | -0.15871 | 0
5.8958 | 8 | carry to the bin (PINN) | PTP | PINN | 151.9681 | 583.8089 | 65.2149 | 13.6677 | 73.0857 | 102.3618 | -112.6823 | -11.2181 | 48.8594 | -92.6437 | 297.5085 | 132.4172 | -284.6301 | -54.1201 | 434.1555 | -1865.911 | 662.2203 | 131.2605 | 30.4543 | -14.4454 | -14.5944 | 0.36456 | 0.27559 | 10.254 | -9.3801 | -13.1481 | 0.53611 | 0.86123 | 0.41861 | 1 | 2 | 151.9681 | 583.8089 | 32 | link 4 and gripper crossbar | 61.5736 | 182.984 | 0 | [14 empty] | 1 | 0.49435 | 1.2643 | 2 | -0.58101 | 0.32418 | -0.31956 | -0.70498 | -0.073561 | 0.62039 | -0.34707 | 0.99301 | 1.16 | 0.13916 | -0.011296 | 0.2345 | 0.16667 | -0.80001 | 0.87191 | 1.3514 | -1.6079 | -0.18158 | 0
5.9 | 8 | carry to the bin (PINN) | PTP | PINN | 149.0184 | 582.9058 | 65.6262 | 13.8701 | 72.7073 | 103.5687 | -112.1186 | -12.4012 | 48.5675 | -90.8356 | 289.6526 | 135.2787 | -283.9557 | -70.0624 | 433.9363 | -1885.428 | 686.7628 | 161.8528 | 30.492 | -14.4894 | -14.8019 | 0.25552 | 0.28287 | 10.2667 | -9.4087 | -13.335 | 0.37577 | 0.88396 | 0.41861 | 1 | 2 | 149.0184 | 582.9058 | 32 | link 4 and gripper crossbar | 61.5736 | 183.7387 | 0 | [14 empty] | 1 | 0.49765 | 1.2643 | 2 | -0.58101 | 0.32418 | -0.31956 | -0.70498 | -0.073561 | 0.62039 | -0.34707 | 0.99301 | 1.16 | 0.13916 | -0.004705 | 0.2345 | 0.16667 | -0.80358 | 0.87064 | 1.3559 | -1.6163 | -0.20442 | 0
5.9042 | 8 | carry to the bin (PINN) | PTP | PINN | 146.1115 | 581.9706 | 66.0262 | 14.071 | 72.3362 | 104.7425 | -111.5425 | -13.581 | 48.2223 | -89.0486 | 281.721 | 138.2605 | -283.1607 | -82.8496 | 428.8886 | -1903.564 | 715.6418 | 190.7982 | 30.5806 | -14.5274 | -15.0116 | 0.15679 | 0.29548 | 10.2965 | -9.4333 | -13.5239 | 0.23058 | 0.92337 | 0.41861 | 1 | 2 | 146.1115 | 581.9706 | 32 | link 4 and gripper crossbar | 61.5736 | 184.4874 | 0 | [14 empty] | 1 | 0.50094 | 1.2643 | 2 | -0.58101 | 0.32418 | -0.31956 | -0.70498 | -0.073561 | 0.62039 | -0.34707 | 0.99301 | 1.16 | 0.13916 | 0.001887 | 0.2345 | 0.16667 | -0.80739 | 0.86974 | 1.3603 | -1.6249 | -0.22726 | 0
5.9083 | 8 | carry to the bin (PINN) | PTP | PINN | 143.2469 | 581.0068 | 66.4152 | 14.2703 | 71.9725 | 105.883 | -110.9535 | -14.7571 | 47.8273 | -87.292 | 273.7214 | 141.3756 | -282.2605 | -94.7981 | 421.5901 | -1919.925 | 747.622 | 216.0537 | 30.6736 | -14.5596 | -15.2147 | 0.060605 | 0.30994 | 10.3278 | -9.4543 | -13.7069 | 0.089125 | 0.96855 | 0.41861 | 1 | 2 | 143.2469 | 581.0068 | 32 | link 4 and gripper crossbar | 61.5736 | 185.2293 | 0 | [14 empty] | 1 | 0.50424 | 1.2643 | 2 | -0.58101 | 0.32418 | -0.31956 | -0.70498 | -0.073561 | 0.62039 | -0.34707 | 0.99301 | 1.16 | 0.13916 | 0.008478 | 0.2345 | 0.16667 | -0.81144 | 0.86918 | 1.3644 | -1.6337 | -0.25008 | 0
5.9125 | 8 | carry to the bin (PINN) | PTP | PINN | 140.4238 | 580.0181 | 66.7938 | 14.4678 | 71.6159 | 106.99 | -110.3508 | -15.929 | 47.4017 | -85.5824 | 265.6642 | 144.63 | -281.2567 | -102.1346 | 410.302 | -1933.723 | 781.0619 | 240.8953 | 30.8586 | -14.5575 | -15.4124 | -0.018671 | 0.33199 | 10.3901 | -9.453 | -13.885 | -0.027457 | 1.0375 | 0.41861 | 1 | 2 | 140.4238 | 580.0181 | 32 | link 4 and gripper crossbar | 61.5736 | 185.9639 | 0 | [14 empty] | 1 | 0.50753 | 1.2643 | 2 | -0.58101 | 0.32418 | -0.31956 | -0.70498 | -0.073561 | 0.62039 | -0.34707 | 0.99301 | 1.16 | 0.13916 | 0.01507 | 0.2345 | 0.16667 | -0.81573 | 0.86897 | 1.3683 | -1.6427 | -0.27292 | 0
5.9167 | 8 | carry to the bin (PINN) | PTP | PINN | 137.641 | 579.0082 | 67.1623 | 14.6634 | 71.2662 | 108.0631 | -109.734 | -17.0964 | 46.9453 | -83.9289 | 257.552 | 148.0394 | -280.1681 | -109.5503 | 396.8344 | -1946.925 | 818.2437 | 261.2818 | 31.0174 | -14.5692 | -15.61 | -0.10229 | 0.35319 | 10.4436 | -9.4605 | -14.0631 | -0.15043 | 1.1037 | 0.41861 | 1 | 2 | 137.641 | 579.0082 | 32 | link 4 and gripper crossbar | 61.5736 | 186.6909 | 0 | [14 empty] | 1 | 0.51083 | 1.2643 | 2 | -0.58101 | 0.32418 | -0.31956 | -0.70498 | -0.073561 | 0.62039 | -0.34707 | 0.99301 | 1.16 | 0.13916 | 0.021661 | 0.2345 | 0.16667 | -0.82027 | 0.86911 | 1.372 | -1.6519 | -0.29577 | 0
5.9208 | 8 | carry to the bin (PINN) | PTP | PINN | 134.8972 | 577.9809 | 67.5212 | 14.8571 | 70.9231 | 109.1022 | -109.1023 | -18.2589 | 46.474 | -82.3494 | 249.3955 | 151.6156 | -278.9966 | -113.0897 | 379.0741 | -1957.568 | 858.2903 | 281.1446 | 31.2455 | -14.5582 | -15.8041 | -0.17201 | 0.38102 | 10.5204 | -9.4534 | -14.2379 | -0.25296 | 1.1907 | 0.41861 | 1 | 2 | 134.8972 | 577.9809 | 32 | link 4 and gripper crossbar | 61.5736 | 187.4098 | 0 | [14 empty] | 1 | 0.51413 | 1.2643 | 2 | -0.58101 | 0.32418 | -0.31956 | -0.70498 | -0.073561 | 0.62039 | -0.34707 | 0.99301 | 1.16 | 0.13916 | 0.028252 | 0.2345 | 0.16667 | -0.82506 | 0.86959 | 1.3754 | -1.6613 | -0.31866 | 0
5.925 | 8 | carry to the bin (PINN) | PTP | PINN | 132.1908 | 576.9396 | 67.871 | 15.0487 | 70.5862 | 110.1073 | -108.4549 | -19.4162 | 45.9928 | -80.8501 | 241.2036 | 155.3636 | -277.755 | -115.4886 | 359.8292 | -1966.053 | 899.5321 | 297.9845 | 31.4815 | -14.5358 | -15.9896 | -0.2396 | 0.41016 | 10.5998 | -9.4389 | -14.4051 | -0.35236 | 1.2818 | 0.41861 | 1 | 2 | 132.1908 | 576.9396 | 32 | link 4 and gripper crossbar | 61.5736 | 188.1208 | 0 | [14 empty] | 1 | 0.51742 | 1.2643 | 2 | -0.58101 | 0.32418 | -0.31956 | -0.70498 | -0.073561 | 0.62039 | -0.34707 | 0.99301 | 1.16 | 0.13916 | 0.034844 | 0.2345 | 0.16667 | -0.8301 | 0.8704 | 1.3787 | -1.6708 | -0.34158 | 0
5.9292 | 8 | carry to the bin (PINN) | PTP | PINN | 129.5199 | 575.8883 | 68.2123 | 15.2383 | 70.2552 | 111.078 | -107.7912 | -20.5681 | 45.5154 | -79.45 | 232.9853 | 159.2995 | -276.4478 | -114.5785 | 336.0252 | -1972.388 | 944.6076 | 313.7298 | 31.7654 | -14.5046 | -16.1756 | -0.29767 | 0.44432 | 10.6954 | -9.4186 | -14.5726 | -0.43775 | 1.3885 | 0.41861 | 1 | 2 | 129.5199 | 575.8883 | 32 | link 4 and gripper crossbar | 61.5736 | 188.8237 | 0 | [14 empty] | 1 | 0.52072 | 1.2643 | 2 | -0.58101 | 0.32418 | -0.31956 | -0.70498 | -0.073561 | 0.62039 | -0.34707 | 0.99301 | 1.16 | 0.13916 | 0.041435 | 0.2345 | 0.16667 | -0.83541 | 0.87153 | 1.3817 | -1.6805 | -0.36456 | 0
5.9333 | 8 | carry to the bin (PINN) | PTP | PINN | 126.8823 | 574.8304 | 68.5456 | 15.426 | 69.9295 | 112.0145 | -107.1102 | -21.7142 | 45.0483 | -78.1531 | 224.7446 | 163.4337 | -275.0817 | -112.1231 | 311.2657 | -1977.759 | 992.2142 | 327.8585 | 32.0818 | -14.4504 | -16.3531 | -0.34715 | 0.48236 | 10.8019 | -9.3834 | -14.7325 | -0.51051 | 1.5074 | 0.41861 | 1 | 2 | 126.8823 | 574.8304 | 32 | link 4 and gripper crossbar | 61.5736 | 189.5187 | 0 | [14 empty] | 1 | 0.52401 | 1.2643 | 2 | -0.58101 | 0.32418 | -0.31956 | -0.70498 | -0.073561 | 0.62039 | -0.34707 | 0.99301 | 1.16 | 0.13916 | 0.048026 | 0.2345 | 0.16667 | -0.84097 | 0.87299 | 1.3845 | -1.6904 | -0.38761 | 0
5.9375 | 8 | carry to the bin (PINN) | PTP | PINN | 124.2758 | 573.7695 | 68.8715 | 15.6119 | 69.6088 | 112.9165 | -106.4112 | -22.8545 | 44.6034 | -76.9809 | 216.4937 | 167.7682 | -273.6632 | -106.7562 | 281.3276 | -1980.221 | 1040.269 | 340.4446 | 32.4035 | -14.4156 | -16.5388 | -0.40121 | 0.51991 | 10.9103 | -9.3608 | -14.8998 | -0.59002 | 1.6247 | 0.41861 | 1 | 2 | 124.2758 | 573.7695 | 32 | link 4 and gripper crossbar | 61.5736 | 190.2063 | 0 | [14 empty] | 1 | 0.52731 | 1.2643 | 2 | -0.58101 | 0.32418 | -0.31956 | -0.70498 | -0.073561 | 0.62039 | -0.34707 | 0.99301 | 1.16 | 0.13916 | 0.054618 | 0.2345 | 0.16667 | -0.8468 | 0.87475 | 1.3871 | -1.7003 | -0.41074 | 0
5.9417 | 8 | carry to the bin (PINN) | PTP | PINN | 121.6977 | 572.7091 | 69.1907 | 15.796 | 69.2924 | 113.7842 | -105.6932 | -23.9887 | 44.1882 | -75.9359 | 208.2381 | 172.3188 | -272.1983 | -99.6632 | 250.8007 | -1981.356 | 1092.15 | 351.5677 | 32.7721 | -14.3455 | -16.7112 | -0.44111 | 0.56338 | 11.0344 | -9.3153 | -15.0551 | -0.64869 | 1.7606 | 0.41861 | 1 | 2 | 121.6977 | 572.7091 | 32 | link 4 and gripper crossbar | 61.5736 | 190.8869 | 0 | [14 empty] | 1 | 0.5306 | 1.2643 | 2 | -0.58101 | 0.32418 | -0.31956 | -0.70498 | -0.073561 | 0.62039 | -0.34707 | 0.99301 | 1.16 | 0.13916 | 0.061209 | 0.2345 | 0.16667 | -0.85289 | 0.87682 | 1.3894 | -1.7104 | -0.43397 | 0
5.9458 | 8 | carry to the bin (PINN) | PTP | PINN | 119.1449 | 571.6527 | 69.5039 | 15.9786 | 68.9798 | 114.6174 | -104.9553 | -25.1165 | 43.8112 | -75.0259 | 199.9848 | 177.0911 | -270.688 | -90.4685 | 218.4029 | -1980.786 | 1145.359 | 362.4772 | 33.169 | -14.2622 | -16.8794 | -0.47544 | 0.60978 | 11.168 | -9.2612 | -15.2067 | -0.69918 | 1.9056 | 0.41861 | 1 | 2 | 119.1449 | 571.6527 | 32 | link 4 and gripper crossbar | 61.5736 | 191.5611 | 0 | [14 empty] | 1 | 0.5339 | 1.2643 | 2 | -0.58101 | 0.32418 | -0.31956 | -0.70498 | -0.073561 | 0.62039 | -0.34707 | 0.99301 | 1.16 | 0.13916 | 0.0678 | 0.2345 | 0.16667 | -0.85925 | 0.87918 | 1.3916 | -1.7206 | -0.4573 | 0
5.95 | 8 | carry to the bin (PINN) | PTP | PINN | 116.6147 | 570.6036 | 69.8119 | 16.1597 | 68.6703 | 115.4164 | -104.1966 | -26.2379 | 43.4837 | -74.2687 | 191.7474 | 182.0869 | -269.1365 | -78.6143 | 181.7141 | -1976.981 | 1198.971 | 372.377 | 33.5716 | -14.1912 | -17.0516 | -0.51284 | 0.65607 | 11.3036 | -9.215 | -15.3618 | -0.75417 | 2.0502 | 0.41861 | 1 | 2 | 116.6147 | 570.6036 | 32 | link 4 and gripper crossbar | 61.5736 | 192.2296 | 0 | [14 empty] | 1 | 0.5372 | 1.2643 | 2 | -0.58101 | 0.32418 | -0.31956 | -0.70498 | -0.073561 | 0.62039 | -0.34707 | 0.99301 | 1.16 | 0.13916 | 0.074392 | 0.2345 | 0.16667 | -0.86588 | 0.88183 | 1.3935 | -1.7309 | -0.48076 | 0
5.9542 | 8 | carry to the bin (PINN) | PTP | PINN | 114.1038 | 569.5649 | 70.1154 | 16.3398 | 68.3634 | 116.1811 | -103.4161 | -27.3527 | 43.2084 | -73.6689 | 183.5294 | 187.3183 | -267.5523 | -66.0669 | 143.9588 | -1972.299 | 1255.538 | 380.1983 | 33.9727 | -14.1169 | -17.2197 | -0.54901 | 0.70327 | 11.4386 | -9.1668 | -15.5133 | -0.80736 | 2.1977 | 0.41861 | 1 | 2 | 114.1038 | 569.5649 | 32 | link 4 and gripper crossbar | 61.5736 | 192.8932 | 0 | [14 empty] | 1 | 0.54049 | 1.2643 | 2 | -0.58101 | 0.32418 | -0.31956 | -0.70498 | -0.073561 | 0.62039 | -0.34707 | 0.99301 | 1.16 | 0.13916 | 0.080983 | 0.2345 | 0.16667 | -0.87277 | 0.88476 | 1.3953 | -1.7413 | -0.50437 | 0
5.9583 | 8 | carry to the bin (PINN) | PTP | PINN | 111.6087 | 568.5397 | 70.4153 | 16.5189 | 68.0583 | 116.9117 | -102.6129 | -28.4608 | 42.9994 | -73.2288 | 175.3395 | 192.7808 | -265.9233 | -50.1491 | 105.6224 | -1965.597 | 1311.018 | 390.9541 | 34.4455 | -14.0041 | -17.3794 | -0.57156 | 0.75642 | 11.5978 | -9.0936 | -15.6571 | -0.84053 | 2.3638 | 0.41861 | 1 | 2 | 111.6087 | 568.5397 | 32 | link 4 and gripper crossbar | 61.5736 | 193.5531 | 0 | [14 empty] | 1 | 0.54379 | 1.2643 | 2 | -0.58101 | 0.32418 | -0.31956 | -0.70498 | -0.073561 | 0.62039 | -0.34707 | 0.99301 | 1.16 | 0.13916 | 0.087575 | 0.2345 | 0.16667 | -0.87993 | 0.88794 | 1.3968 | -1.7517 | -0.52812 | 0
5.9625 | 8 | carry to the bin (PINN) | PTP | PINN | 109.1258 | 567.5311 | 70.7124 | 16.6975 | 67.7542 | 117.6083 | -101.7858 | -29.5618 | 42.8634 | -72.9608 | 167.1857 | 198.4886 | -264.2651 | -32.6477 | 64.3113 | -1956.906 | 1369.869 | 397.9721 | 34.9144 | -13.9008 | -17.5408 | -0.59637 | 0.80918 | 11.7557 | -9.0265 | -15.8025 | -0.87702 | 2.5287 | 0.41861 | 1 | 2 | 109.1258 | 567.5311 | 32 | link 4 and gripper crossbar | 61.5736 | 194.2102 | 0 | [14 empty] | 1 | 0.54708 | 1.2643 | 2 | -0.58101 | 0.32418 | -0.31956 | -0.70498 | -0.073561 | 0.62039 | -0.34707 | 0.99301 | 1.16 | 0.13916 | 0.094166 | 0.2345 | 0.16667 | -0.88736 | 0.89139 | 1.3981 | -1.7622 | -0.55205 | 0
5.9667 | 8 | carry to the bin (PINN) | PTP | PINN | 106.6514 | 566.5417 | 71.0077 | 16.8759 | 67.4506 | 118.2711 | -100.934 | -30.6559 | 42.8019 | -72.8673 | 159.0794 | 204.4325 | -262.5668 | -14.7482 | 22.46 | -1945.496 | 1426.52 | 407.6026 | 35.3591 | -13.8016 | -17.6954 | -0.62594 | 0.86058 | 11.9054 | -8.9621 | -15.9418 | -0.9205 | 2.6893 | 0.41861 | 1 | 2 | 106.6514 | 566.5417 | 32 | link 4 and gripper crossbar | 61.5736 | 194.8658 | 0 | [14 empty] | 1 | 0.55038 | 1.2643 | 2 | -0.58101 | 0.32418 | -0.31956 | -0.70498 | -0.073561 | 0.62039 | -0.34707 | 0.99301 | 1.16 | 0.13916 | 0.10076 | 0.2345 | 0.16667 | -0.89505 | 0.89508 | 1.3993 | -1.7727 | -0.57617 | 0
5.9708 | 8 | carry to the bin (PINN) | PTP | PINN | 104.1817 | 565.5742 | 71.3022 | 17.0543 | 67.1466 | 118.9004 | -100.0564 | -31.7427 | 42.8285 | -72.9554 | 151.0271 | 210.6185 | -260.8351 | 6.3778 | -21.1542 | -1932.559 | 1484.639 | 415.6063 | 35.8555 | -13.6843 | -17.8501 | -0.64855 | 0.91505 | 12.0726 | -8.8859 | -16.0812 | -0.95376 | 2.8595 | 0.41861 | 1 | 2 | 104.1817 | 565.5742 | 32 | link 4 and gripper crossbar | 61.5736 | 195.5212 | 0 | [14 empty] | 1 | 0.55367 | 1.2643 | 2 | -0.58101 | 0.32418 | -0.31956 | -0.70498 | -0.073561 | 0.62039 | -0.34707 | 0.99301 | 1.16 | 0.13916 | 0.10735 | 0.2345 | 0.16667 | -0.90301 | 0.89901 | 1.4002 | -1.7833 | -0.60049 | 0
5.975 | 8 | carry to the bin (PINN) | PTP | PINN | 101.7128 | 564.631 | 71.597 | 17.2333 | 66.8415 | 119.4964 | -99.1521 | -32.8221 | 42.9436 | -73.2242 | 143.0365 | 217.0408 | -259.0597 | 27.6197 | -64.5024 | -1917.75 | 1541.367 | 426.0759 | 36.3312 | -13.5673 | -17.9979 | -0.67434 | 0.96854 | 12.2327 | -8.8099 | -16.2143 | -0.99167 | 3.0267 | 0.41861 | 1 | 2 | 101.7128 | 564.631 | 32 | link 4 and gripper crossbar | 61.5736 | 196.1777 | 0 | [14 empty] | 1 | 0.55697 | 1.2643 | 2 | -0.58101 | 0.32418 | -0.31956 | -0.70498 | -0.073561 | 0.62039 | -0.34707 | 0.99301 | 1.16 | 0.13916 | 0.11394 | 0.2345 | 0.16667 | -0.91124 | 0.90316 | 1.4009 | -1.7938 | -0.62504 | 0
5.9792 | 8 | carry to the bin (PINN) | PTP | PINN | 99.2406 | 563.7145 | 71.893 | 17.4131 | 66.5345 | 120.0593 | -98.22 | -33.894 | 43.1586 | -73.6791 | 135.1121 | 223.7009 | -257.2453 | 51.5889 | -109.1803 | -1901.863 | 1598.429 | 435.4678 | 36.8428 | -13.4414 | -18.149 | -0.69799 | 1.0232 | 12.405 | -8.7282 | -16.3504 | -1.0265 | 3.1974 | 0.41861 | 1 | 2 | 99.2406 | 563.7145 | 32 | link 4 and gripper crossbar | 61.5736 | 196.8369 | 0 | [14 empty] | 1 | 0.56027 | 1.2643 | 2 | -0.58101 | 0.32418 | -0.31956 | -0.70498 | -0.073561 | 0.62039 | -0.34707 | 0.99301 | 1.16 | 0.13916 | 0.12053 | 0.2345 | 0.16667 | -0.91974 | 0.90752 | 1.4015 | -1.8044 | -0.64982 | 0
5.9833 | 8 | carry to the bin (PINN) | PTP | PINN | 96.7609 | 562.8267 | 72.1915 | 17.5942 | 66.2249 | 120.5896 | -97.2592 | -34.9581 | 43.4758 | -74.3165 | 127.2676 | 230.5884 | -255.3825 | 76.1365 | -152.9885 | -1882.679 | 1652.998 | 447.0802 | 37.3472 | -13.3019 | -18.2861 | -0.72108 | 1.0776 | 12.5748 | -8.6376 | -16.474 | -1.0604 | 3.3676 | 0.41861 | 1 | 2 | 96.7609 | 562.8267 | 32 | link 4 and gripper crossbar | 61.5736 | 197.5003 | 0 | [14 empty] | 1 | 0.56356 | 1.2643 | 2 | -0.58101 | 0.32418 | -0.31956 | -0.70498 | -0.073561 | 0.62039 | -0.34707 | 0.99301 | 1.16 | 0.13916 | 0.12712 | 0.2345 | 0.16667 | -0.9285 | 0.91209 | 1.4018 | -1.8148 | -0.67485 | 0
5.9875 | 8 | carry to the bin (PINN) | PTP | PINN | 94.2697 | 561.9693 | 72.4935 | 17.7771 | 65.9118 | 121.0876 | -96.2688 | -36.0142 | 43.896 | -75.1411 | 119.5102 | 237.7001 | -253.4743 | 100.8462 | -197.8874 | -1861.773 | 1706.8 | 457.9661 | 37.8099 | -13.1854 | -18.4254 | -0.75565 | 1.1275 | 12.7306 | -8.562 | -16.5995 | -1.1112 | 3.5235 | 0.41861 | 1 | 2 | 94.2697 | 561.9693 | 32 | link 4 and gripper crossbar | 61.5736 | 198.1694 | 0 | [14 empty] | 1 | 0.56686 | 1.2643 | 2 | -0.58101 | 0.32418 | -0.31956 | -0.70498 | -0.073561 | 0.62039 | -0.34707 | 0.99301 | 1.16 | 0.13916 | 0.13371 | 0.2345 | 0.16667 | -0.93752 | 0.91685 | 1.402 | -1.8253 | -0.70015 | 0
5.9917 | 8 | carry to the bin (PINN) | PTP | PINN | 91.7629 | 561.1442 | 72.8004 | 17.9623 | 65.5945 | 121.5536 | -95.2479 | -37.0622 | 44.4274 | -76.1481 | 111.8453 | 245.0289 | -251.5063 | 127.5369 | -241.6964 | -1839.566 | 1758.906 | 472.3115 | 38.3141 | -13.0412 | -18.5576 | -0.78261 | 1.1804 | 12.9003 | -8.4683 | -16.7186 | -1.1509 | 3.6887 | 0.41861 | 1 | 2 | 91.7629 | 561.1442 | 32 | link 4 and gripper crossbar | 61.5736 | 198.8459 | 0 | [14 empty] | 1 | 0.57015 | 1.2643 | 2 | -0.58101 | 0.32418 | -0.31956 | -0.70498 | -0.073561 | 0.62039 | -0.34707 | 0.99301 | 1.16 | 0.13916 | 0.14031 | 0.2345 | 0.16667 | -0.9468 | 0.92178 | 1.402 | -1.8357 | -0.72575 | 0
5.9958 | 8 | carry to the bin (PINN) | PTP | PINN | 89.2362 | 560.3526 | 73.1133 | 18.1501 | 65.2723 | 121.9881 | -94.1955 | -38.1017 | 45.0741 | -77.3359 | 104.2813 | 252.5624 | -249.4834 | 155.1996 | -285.0655 | -1815.367 | 1808.044 | 485.5041 | 38.8069 | -12.8991 | -18.6876 | -0.81627 | 1.2298 | 13.0663 | -8.3761 | -16.8357 | -1.2004 | 3.8431 | 0.41861 | 1 | 2 | 89.2362 | 560.3526 | 32 | link 4 and gripper crossbar | 61.5736 | 199.5315 | 0 | [14 empty] | 1 | 0.57345 | 1.2643 | 2 | -0.58101 | 0.32418 | -0.31956 | -0.70498 | -0.073561 | 0.62039 | -0.34707 | 0.99301 | 1.16 | 0.13916 | 0.1469 | 0.2345 | 0.16667 | -0.95635 | 0.92689 | 1.4018 | -1.8459 | -0.75164 | 0
6 | 8 | carry to the bin (PINN) | PTP | PINN | 86.6857 | 559.5958 | 73.4335 | 18.341 | 64.9444 | 122.3915 | -93.111 | -39.1324 | 45.8367 | -78.7029 | 96.8231 | 260.2923 | -247.3892 | 183.0358 | -328.0721 | -1789.974 | 1855.184 | 502.6101 | 39.279 | -12.7634 | -18.8157 | -0.85498 | 1.2772 | 13.2253 | -8.288 | -16.9511 | -1.2573 | 3.9914 | 0.41861 | 1 | 2 | 86.6857 | 559.5958 | 32 | link 4 and gripper crossbar | 61.5736 | 200.2279 | 0 | [14 empty] | 1 | 0.57674 | 1.2643 | 2 | -0.58101 | 0.32418 | -0.31956 | -0.70498 | -0.073561 | 0.62039 | -0.34707 | 0.99301 | 1.16 | 0.13916 | 0.15349 | 0.2345 | 0.16667 | -0.96615 | 0.93215 | 1.4014 | -1.8561 | -0.77786 | 0
6.0042 | 8 | carry to the bin (PINN) | PTP | PINN | 84.1072 | 558.8747 | 73.7625 | 18.5357 | 64.61 | 122.7644 | -91.9935 | -40.1542 | 46.7204 | -80.2425 | 89.483 | 268.2036 | -245.2257 | 212.0916 | -369.5145 | -1761.614 | 1898.708 | 519.2317 | 39.759 | -12.6095 | -18.9322 | -0.89353 | 1.3232 | 13.3869 | -8.188 | -17.056 | -1.314 | 4.1348 | 0.41861 | 1 | 2 | 84.1072 | 558.8747 | 32 | link 4 and gripper crossbar | 61.5736 | 200.937 | 0 | [14 empty] | 1 | 0.58004 | 1.2643 | 2 | -0.58101 | 0.32418 | -0.31956 | -0.70498 | -0.073561 | 0.62039 | -0.34707 | 0.99301 | 1.16 | 0.13916 | 0.16008 | 0.2345 | 0.16667 | -0.97621 | 0.93757 | 1.4008 | -1.8662 | -0.80441 | 0
6.0083 | 8 | carry to the bin (PINN) | PTP | PINN | 81.4967 | 558.19 | 74.1014 | 18.7345 | 64.2686 | 123.1072 | -90.8423 | -41.1666 | 47.7209 | -81.9465 | 82.2625 | 276.2822 | -242.9788 | 240.1157 | -408.9581 | -1732.927 | 1938.869 | 539.2654 | 40.1967 | -12.4664 | -19.0456 | -0.94105 | 1.3648 | 13.5343 | -8.095 | -17.1582 | -1.3839 | 4.265 | 0.41861 | 1 | 2 | 81.4967 | 558.19 | 32 | link 4 and gripper crossbar | 61.5736 | 201.6605 | 0 | [14 empty] | 1 | 0.58334 | 1.2643 | 2 | -0.58101 | 0.32418 | -0.31956 | -0.70498 | -0.073561 | 0.62039 | -0.34707 | 0.99301 | 1.16 | 0.13916 | 0.16667 | 0.2345 | 0.16667 | -0.98652 | 0.94311 | 1.4001 | -1.8761 | -0.83132 | 0
6.0125 | 8 | carry to the bin (PINN) | PTP | PINN | 78.8503 | 557.5422 | 74.4516 | 18.9381 | 63.9193 | 123.4204 | -89.6568 | -42.1693 | 48.8465 | -83.8168 | 75.1702 | 284.5152 | -240.6492 | 270.149 | -448.8604 | -1702.143 | 1975.91 | 559.0921 | 40.6442 | -12.323 | -19.1608 | -0.99322 | 1.4038 | 13.6849 | -8.002 | -17.2619 | -1.4606 | 4.3868 | 0.41861 | 1 | 2 | 78.8503 | 557.5422 | 32 | link 4 and gripper crossbar | 61.5736 | 202.4001 | 0 | [14 empty] | 1 | 0.58663 | 1.2643 | 2 | -0.58101 | 0.32418 | -0.31956 | -0.70498 | -0.073561 | 0.62039 | -0.34707 | 0.99301 | 1.16 | 0.13916 | 0.17326 | 0.2345 | 0.16667 | -0.99709 | 0.94879 | 1.3992 | -1.8858 | -0.8586 | 0
6.0167 | 8 | carry to the bin (PINN) | PTP | PINN | 76.1644 | 556.9315 | 74.8147 | 19.1468 | 63.5617 | 123.7046 | -88.4364 | -43.1619 | 50.0903 | -85.836 | 68.2146 | 292.8845 | -238.2227 | 298.5098 | -484.6259 | -1669.354 | 2008.642 | 582.3655 | 41.0536 | -12.1654 | -19.2547 | -1.0467 | 1.4398 | 13.8228 | -7.8996 | -17.3466 | -1.5392 | 4.4995 | 0.41861 | 1 | 2 | 76.1644 | 556.9315 | 32 | link 4 and gripper crossbar | 61.5736 | 203.1577 | 0 | [14 empty] | 1 | 0.58993 | 1.2643 | 2 | -0.58101 | 0.32418 | -0.31956 | -0.70498 | -0.073561 | 0.62039 | -0.34707 | 0.99301 | 1.16 | 0.13916 | 0.17985 | 0.2345 | 0.16667 | -1.0079 | 0.95458 | 1.3982 | -1.8954 | -0.88626 | 0
6.0208 | 8 | carry to the bin (PINN) | PTP | PINN | 73.4349 | 556.3577 | 75.1919 | 19.3612 | 63.195 | 123.9604 | -87.1807 | -44.144 | 51.4616 | -88.0012 | 61.3961 | 301.372 | -235.6887 | 329.0994 | -519.6399 | -1636.422 | 2036.989 | 608.1576 | 41.4952 | -11.9997 | -19.3553 | -1.1023 | 1.4746 | 13.9715 | -7.792 | -17.4372 | -1.6211 | 4.6081 | 0.41861 | 1 | 2 | 73.4349 | 556.3577 | 32 | link 4 and gripper crossbar | 61.5736 | 203.9349 | 0 | [14 empty] | 1 | 0.59322 | 1.2643 | 2 | -0.58101 | 0.32418 | -0.31956 | -0.70498 | -0.073561 | 0.62039 | -0.34707 | 0.99301 | 1.16 | 0.13916 | 0.18644 | 0.2345 | 0.16667 | -1.019 | 0.96047 | 1.397 | -1.9048 | -0.91432 | 0
6.025 | 8 | carry to the bin (PINN) | PTP | PINN | 70.6586 | 555.8206 | 75.5848 | 19.5818 | 62.8188 | 124.1884 | -85.8892 | -45.115 | 52.9507 | -90.3058 | 54.7227 | 309.9619 | -233.0463 | 357.3937 | -553.1073 | -1601.621 | 2061.586 | 634.1658 | 41.8476 | -11.8618 | -19.4479 | -1.174 | 1.5005 | 14.0901 | -7.7025 | -17.5206 | -1.7265 | 4.6891 | 0.41861 | 1 | 2 | 70.6586 | 555.8206 | 32 | link 4 and gripper crossbar | 61.5736 | 204.7336 | 0 | [14 empty] | 1 | 0.59652 | 1.2643 | 2 | -0.58101 | 0.32418 | -0.31956 | -0.70498 | -0.073561 | 0.62039 | -0.34707 | 0.99301 | 1.16 | 0.13916 | 0.19304 | 0.2345 | 0.16667 | -1.0303 | 0.96647 | 1.3956 | -1.9139 | -0.94281 | 0
6.0292 | 8 | carry to the bin (PINN) | PTP | PINN | 67.8321 | 555.3195 | 75.9947 | 19.8092 | 62.4323 | 124.3893 | -84.5616 | -46.0745 | 54.5643 | -92.7388 | 48.2002 | 318.6326 | -230.285 | 387.2562 | -583.9199 | -1565.397 | 2080.956 | 662.7163 | 42.2345 | -11.6947 | -19.5314 | -1.2414 | 1.5262 | 14.2204 | -7.594 | -17.5959 | -1.8256 | 4.7694 | 0.41861 | 1 | 2 | 67.8321 | 555.3195 | 32 | link 4 and gripper crossbar | 61.5736 | 205.5555 | 0 | [14 empty] | 1 | 0.59981 | 1.2643 | 2 | -0.58101 | 0.32418 | -0.31956 | -0.70498 | -0.073561 | 0.62039 | -0.34707 | 0.99301 | 1.16 | 0.13916 | 0.19963 | 0.2345 | 0.16667 | -1.0418 | 0.97255 | 1.3941 | -1.9229 | -0.97172 | 0
6.0333 | 8 | carry to the bin (PINN) | PTP | PINN | 64.9519 | 554.8537 | 76.4231 | 20.0438 | 62.0353 | 124.5636 | -83.1976 | -47.022 | 56.2975 | -95.2891 | 41.8328 | 327.3649 | -227.3907 | 415.9775 | -612.0619 | -1528.182 | 2095.769 | 694.6396 | 42.5843 | -11.5285 | -19.6051 | -1.3143 | 1.5474 | 14.3382 | -7.486 | -17.6623 | -1.9327 | 4.8356 | 0.41861 | 1 | 2 | 64.9519 | 554.8537 | 32 | link 4 and gripper crossbar | 61.5736 | 206.4023 | 0 | [14 empty] | 1 | 0.60311 | 1.2643 | 2 | -0.58101 | 0.32418 | -0.31956 | -0.70498 | -0.073561 | 0.62039 | -0.34707 | 0.99301 | 1.16 | 0.13916 | 0.20622 | 0.2345 | 0.16667 | -1.0536 | 0.97871 | 1.3925 | -1.9316 | -1.0011 | 0
6.0375 | 8 | carry to the bin (PINN) | PTP | PINN | 62.0151 | 554.4219 | 76.8714 | 20.286 | 61.6272 | 124.712 | -81.797 | -47.9568 | 58.1499 | -97.9468 | 35.62 | 336.1399 | -224.3646 | 444.5717 | -637.8673 | -1491.077 | 2105.988 | 726.2626 | 42.9168 | -11.3643 | -19.6783 | -1.3946 | 1.5632 | 14.4501 | -7.3794 | -17.7282 | -2.0509 | 4.8849 | 0.41861 | 1 | 2 | 62.0151 | 554.4219 | 32 | link 4 and gripper crossbar | 61.5736 | 207.2756 | 0 | [14 empty] | 1 | 0.6064 | 1.2643 | 2 | -0.58101 | 0.32418 | -0.31956 | -0.70498 | -0.073561 | 0.62039 | -0.34707 | 0.99301 | 1.16 | 0.13916 | 0.21281 | 0.2345 | 0.16667 | -1.0657 | 0.98494 | 1.3907 | -1.94 | -1.0309 | 0
6.0417 | 8 | carry to the bin (PINN) | PTP | PINN | 59.019 | 554.0227 | 77.3411 | 20.5365 | 61.2076 | 124.8352 | -80.3598 | -48.8785 | 60.1164 | -100.7066 | 29.5711 | 344.9325 | -221.1879 | 471.9651 | -662.3377 | -1451.735 | 2110.226 | 762.4058 | 43.1929 | -11.2144 | -19.7426 | -1.4845 | 1.5727 | 14.5431 | -7.2821 | -17.7862 | -2.1831 | 4.9147 | 0.41861 | 1 | 2 | 59.019 | 554.0227 | 32 | link 4 and gripper crossbar | 61.5736 | 208.177 | 0 | [14 empty] | 1 | 0.6097 | 1.2643 | 2 | -0.58101 | 0.32418 | -0.31956 | -0.70498 | -0.073561 | 0.62039 | -0.34707 | 0.99301 | 1.16 | 0.13916 | 0.2194 | 0.2345 | 0.16667 | -1.078 | 0.99123 | 1.3888 | -1.9482 | -1.0612 | 0
6.0458 | 8 | carry to the bin (PINN) | PTP | PINN | 55.9606 | 553.6547 | 77.8336 | 20.7957 | 60.7761 | 124.9339 | -78.8859 | -49.7862 | 62.2032 | -103.5506 | 23.6809 | 353.7278 | -217.8529 | 500.8379 | -682.5586 | -1413.656 | 2110.881 | 800.3998 | 43.5337 | -11.0183 | -19.7991 | -1.5636 | 1.5841 | 14.6578 | -7.1547 | -17.8371 | -2.2994 | 4.9504 | 0.41861 | 1 | 2 | 55.9606 | 553.6547 | 32 | link 4 and gripper crossbar | 61.5736 | 209.1082 | 0 | [14 empty] | 1 | 0.613 | 1.2643 | 2 | -0.58101 | 0.32418 | -0.31956 | -0.70498 | -0.073561 | 0.62039 | -0.34707 | 0.99301 | 1.16 | 0.13916 | 0.22599 | 0.2345 | 0.16667 | -1.0905 | 0.99759 | 1.3868 | -1.956 | -1.092 | 0
6.05 | 8 | carry to the bin (PINN) | PTP | PINN | 52.8374 | 553.3158 | 78.3504 | 21.0641 | 60.3325 | 125.0087 | -77.3755 | -50.6793 | 64.4021 | -106.4746 | 17.9566 | 362.5024 | -214.3583 | 527.7266 | -701.7751 | -1373.822 | 2105.902 | 838.7031 | 43.7888 | -10.8537 | -19.8506 | -1.6592 | 1.5855 | 14.7437 | -7.0478 | -17.8834 | -2.4399 | 4.9546 | 0.41861 | 1 | 2 | 52.8374 | 553.3158 | 32 | link 4 and gripper crossbar | 61.5736 | 210.0705 | 0 | [14 empty] | 1 | 0.61629 | 1.2643 | 2 | -0.58101 | 0.32418 | -0.31956 | -0.70498 | -0.073561 | 0.62039 | -0.34707 | 0.99301 | 1.16 | 0.13916 | 0.23258 | 0.2345 | 0.16667 | -1.1032 | 1.004 | 1.3846 | -1.9636 | -1.1233 | 0
6.0542 | 8 | carry to the bin (PINN) | PTP | PINN | 49.6471 | 553.0039 | 78.8929 | 21.342 | 59.8764 | 125.0604 | -75.8287 | -51.5572 | 66.7117 | -109.4654 | 12.4024 | 371.2289 | -210.6849 | 554.3037 | -717.7825 | -1333.015 | 2094.349 | 881.6253 | 44.0401 | -10.6724 | -19.8898 | -1.7537 | 1.5841 | 14.8283 | -6.9301 | -17.9188 | -2.579 | 4.9504 | 0.41861 | 1 | 2 | 49.6471 | 553.0039 | 32 | link 4 and gripper crossbar | 61.5736 | 211.0656 | 0 | [14 empty] | 1 | 0.61959 | 1.2643 | 2 | -0.58101 | 0.32418 | -0.31956 | -0.70498 | -0.073561 | 0.62039 | -0.34707 | 0.99301 | 1.16 | 0.13916 | 0.23918 | 0.2345 | 0.16667 | -1.1162 | 1.0104 | 1.3823 | -1.9709 | -1.1552 | 0
6.0583 | 8 | carry to the bin (PINN) | PTP | PINN | 46.3876 | 552.7166 | 79.4624 | 21.6301 | 59.4076 | 125.0896 | -74.2458 | -52.419 | 69.1305 | -112.5151 | 7.0123 | 379.8939 | -206.8318 | 580.5152 | -731.9348 | -1293.612 | 2079.599 | 924.7283 | 44.2781 | -10.4948 | -19.9317 | -1.8538 | 1.5779 | 14.9084 | -6.8148 | -17.9565 | -2.7262 | 4.9311 | 0.41861 | 1 | 2 | 46.3876 | 552.7166 | 32 | link 4 and gripper crossbar | 61.5736 | 212.0947 | 0 | [14 empty] | 1 | 0.62288 | 1.2643 | 2 | -0.58101 | 0.32418 | -0.31956 | -0.70498 | -0.073561 | 0.62039 | -0.34707 | 0.99301 | 1.16 | 0.13916 | 0.24577 | 0.2345 | 0.16667 | -1.1295 | 1.0169 | 1.3799 | -1.9778 | -1.1875 | 0
6.0625 | 8 | carry to the bin (PINN) | PTP | PINN | 43.0569 | 552.4513 | 80.0605 | 21.9286 | 58.9259 | 125.097 | -72.6272 | -53.2639 | 71.6555 | -115.6039 | 1.7901 | 388.4732 | -202.7849 | 605.984 | -741.3141 | -1253.328 | 2059.027 | 971.2522 | 44.5241 | -10.2812 | -19.9505 | -1.9457 | 1.5707 | 14.9913 | -6.6761 | -17.9735 | -2.8614 | 4.9083 | 0.41861 | 1 | 2 | 43.0569 | 552.4513 | 32 | link 4 and gripper crossbar | 61.5736 | 213.1593 | 0 | [14 empty] | 1 | 0.62618 | 1.2643 | 2 | -0.58101 | 0.32418 | -0.31956 | -0.70498 | -0.073561 | 0.62039 | -0.34707 | 0.99301 | 1.16 | 0.13916 | 0.25236 | 0.2345 | 0.16667 | -1.1429 | 1.0234 | 1.3775 | -1.9844 | -1.2204 | 0
6.0667 | 8 | carry to the bin (PINN) | PTP | PINN | 39.6531 | 552.2051 | 80.6883 | 22.2382 | 58.4311 | 125.0834 | -70.9732 | -54.0912 | 74.2872 | -118.7352 | -3.2649 | 396.9429 | -198.5386 | 631.6317 | -751.5007 | -1213.209 | 2032.734 | 1019.115 | 44.736 | -10.0979 | -19.9829 | -2.0524 | 1.5555 | 15.0626 | -6.5571 | -18.0026 | -3.0182 | 4.8609 | 0.41861 | 1 | 2 | 39.6531 | 552.2051 | 32 | link 4 and gripper crossbar | 61.5736 | 214.2606 | 0 | [14 empty] | 1 | 0.62948 | 1.2643 | 2 | -0.58101 | 0.32418 | -0.31956 | -0.70498 | -0.073561 | 0.62039 | -0.34707 | 0.99301 | 1.16 | 0.13916 | 0.25895 | 0.2345 | 0.16667 | -1.1566 | 1.03 | 1.3749 | -1.9906 | -1.2539 | 0
6.0708 | 8 | carry to the bin (PINN) | PTP | PINN | 36.1747 | 551.9749 | 81.3474 | 22.5591 | 57.9233 | 125.0495 | -69.2845 | -54.8998 | 77.0197 | -121.8919 | -8.1536 | 405.2876 | -194.0823 | 655.79 | -757.6167 | -1173.295 | 2002.731 | 1069.509 | 44.9375 | -9.8912 | -19.9961 | -2.1533 | 1.5383 | 15.1305 | -6.4228 | -18.0145 | -3.1666 | 4.8071 | 0.41861 | 1 | 2 | 36.1747 | 551.9749 | 32 | link 4 and gripper crossbar | 61.5736 | 215.3999 | 0 | [14 empty] | 1 | 0.63277 | 1.2643 | 2 | -0.58101 | 0.32418 | -0.31956 | -0.70498 | -0.073561 | 0.62039 | -0.34707 | 0.99301 | 1.16 | 0.13916 | 0.26554 | 0.2345 | 0.16667 | -1.1706 | 1.0365 | 1.3722 | -1.9964 | -1.288 | 0
6.075 | 8 | carry to the bin (PINN) | PTP | PINN | 32.6201 | 551.7573 | 82.039 | 22.8918 | 57.4022 | 124.9958 | -67.5617 | -55.689 | 79.8531 | -125.0629 | -12.8745 | 413.4815 | -189.4088 | 680.0199 | -761.0389 | -1132.998 | 1966.54 | 1121.662 | 45.1483 | -9.6659 | -19.9997 | -2.2519 | 1.5181 | 15.2014 | -6.2765 | -18.0178 | -3.3117 | 4.7442 | 0.41861 | 1 | 2 | 32.6201 | 551.7573 | 32 | link 4 and gripper crossbar | 61.5736 | 216.5783 | 0 | [14 empty] | 1 | 0.63607 | 1.2643 | 2 | -0.58101 | 0.32418 | -0.31956 | -0.70498 | -0.073561 | 0.62039 | -0.34707 | 0.99301 | 1.16 | 0.13916 | 0.27213 | 0.2345 | 0.16667 | -1.1847 | 1.0431 | 1.3694 | -2.0019 | -1.3226 | 0
6.0792 | 8 | carry to the bin (PINN) | PTP | PINN | 28.9883 | 551.5488 | 82.7645 | 23.2367 | 56.8678 | 124.9232 | -65.8054 | -56.4578 | 82.7836 | -128.2411 | -17.4351 | 421.5021 | -184.5072 | 703.3065 | -762.7575 | -1094.548 | 1924.95 | 1176.379 | 45.3348 | -9.4534 | -20.0102 | -2.3584 | 1.4923 | 15.2642 | -6.1386 | -18.0272 | -3.4682 | 4.6634 | 0.41861 | 1 | 2 | 28.9883 | 551.5488 | 32 | link 4 and gripper crossbar | 61.5736 | 217.7968 | 0 | [14 empty] | 1 | 0.63936 | 1.2643 | 2 | -0.58101 | 0.32418 | -0.31956 | -0.70498 | -0.073561 | 0.62039 | -0.34707 | 0.99301 | 1.16 | 0.13916 | 0.27872 | 0.2345 | 0.16667 | -1.1991 | 1.0497 | 1.3665 | -2.007 | -1.3578 | 0
6.0833 | 8 | carry to the bin (PINN) | PTP | PINN | 25.2779 | 551.3456 | 83.525 | 23.5943 | 56.3202 | 124.8322 | -64.0165 | -57.2052 | 85.812 | -131.4206 | -21.829 | 429.3378 | -179.3728 | 726.8348 | -763.0924 | -1054.532 | 1880.551 | 1232.254 | 45.5355 | -9.2133 | -20.0016 | -2.4558 | 1.4657 | 15.3318 | -5.9827 | -18.0194 | -3.6114 | 4.5804 | 0.41861 | 1 | 2 | 25.2779 | 551.3456 | 32 | link 4 and gripper crossbar | 61.5736 | 219.0567 | 0 | [14 empty] | 1 | 0.64266 | 1.2643 | 2 | -0.58101 | 0.32418 | -0.31956 | -0.70498 | -0.073561 | 0.62039 | -0.34707 | 0.99301 | 1.16 | 0.13916 | 0.28531 | 0.2345 | 0.16667 | -1.2137 | 1.0563 | 1.3636 | -2.0117 | -1.3937 | 0
6.0875 | 8 | carry to the bin (PINN) | PTP | PINN | 21.4879 | 551.1438 | 84.3219 | 23.9648 | 55.7595 | 124.7236 | -62.1959 | -57.9302 | 88.9366 | -134.5833 | -26.0677 | 436.9617 | -173.9925 | 749.8935 | -759.0311 | -1017.309 | 1829.738 | 1291.278 | 45.7619 | -8.9508 | -19.9918 | -2.5502 | 1.4375 | 15.4081 | -5.8122 | -18.0106 | -3.7503 | 4.4923 | 0.41861 | 1 | 2 | 21.4879 | 551.1438 | 32 | link 4 and gripper crossbar | 61.5736 | 220.3587 | 0 | [14 empty] | 1 | 0.64595 | 1.2643 | 2 | -0.58101 | 0.32418 | -0.31956 | -0.70498 | -0.073561 | 0.62039 | -0.34707 | 0.99301 | 1.16 | 0.13916 | 0.29191 | 0.2345 | 0.16667 | -1.2286 | 1.0629 | 1.3606 | -2.016 | -1.4301 | 0
6.0917 | 8 | carry to the bin (PINN) | PTP | PINN | 17.6176 | 550.9392 | 85.1563 | 24.3488 | 55.1856 | 124.598 | -60.3444 | -58.6317 | 92.1513 | -137.7325 | -30.1465 | 444.3568 | -168.3678 | 771.5178 | -755.8216 | -978.89 | 1774.838 | 1349.923 | 45.9228 | -8.7164 | -19.9797 | -2.6543 | 1.4011 | 15.4622 | -5.66 | -17.9998 | -3.9034 | 4.3783 | 0.41861 | 1 | 2 | 17.6176 | 550.9392 | 32 | link 4 and gripper crossbar | 61.5736 | 221.704 | 0 | [14 empty] | 1 | 0.64925 | 1.2643 | 2 | -0.58101 | 0.32418 | -0.31956 | -0.70498 | -0.073561 | 0.62039 | -0.34707 | 0.99301 | 1.16 | 0.13916 | 0.2985 | 0.2345 | 0.16667 | -1.2436 | 1.0695 | 1.3575 | -2.0199 | -1.4672 | 0
6.0958 | 8 | carry to the bin (PINN) | PTP | PINN | 13.6663 | 550.7274 | 86.0295 | 24.7466 | 54.5987 | 124.456 | -58.4631 | -59.3087 | 95.461 | -140.8519 | -34.0704 | 451.4994 | -162.4822 | 794.3341 | -748.6421 | -941.7444 | 1714.211 | 1412.533 | 46.1621 | -8.428 | -19.9564 | -2.7435 | 1.3679 | 15.5428 | -5.4727 | -17.9788 | -4.0345 | 4.2747 | 0.41861 | 1 | 2 | 13.6663 | 550.7274 | 32 | link 4 and gripper crossbar | 61.5736 | 223.0932 | 0 | [14 empty] | 1 | 0.65255 | 1.2643 | 2 | -0.58101 | 0.32418 | -0.31956 | -0.70498 | -0.073561 | 0.62039 | -0.34707 | 0.99301 | 1.16 | 0.13916 | 0.30509 | 0.2345 | 0.16667 | -1.2589 | 1.0761 | 1.3543 | -2.0233 | -1.505 | 0
6.1 | 8 | carry to the bin (PINN) | PTP | PINN | 9.6334 | 550.5038 | 86.9425 | 25.1585 | 53.999 | 124.2983 | -56.5532 | -59.9601 | 98.8615 | -143.9376 | -37.8435 | 458.3786 | -156.3328 | 816.1264 | -740.5728 | -905.5486 | 1651.002 | 1475.861 | 46.383 | -8.141 | -19.9294 | -2.8331 | 1.331 | 15.6172 | -5.2864 | -17.9544 | -4.1663 | 4.1594 | 0.41861 | 1 | 2 | 9.6334 | 550.5038 | 32 | link 4 and gripper crossbar | 61.5736 | 224.5272 | 0 | [14 empty] | 1 | 0.65584 | 1.2643 | 2 | -0.58101 | 0.32418 | -0.31956 | -0.70498 | -0.073561 | 0.62039 | -0.34707 | 0.99301 | 1.16 | 0.13916 | 0.31168 | 0.2345 | 0.16667 | -1.2744 | 1.0828 | 1.351 | -2.0264 | -1.5433 | 0
6.1042 | 8 | carry to the bin (PINN) | PTP | PINN | 5.5184 | 550.2638 | 87.8965 | 25.5849 | 53.3865 | 124.1256 | -54.6158 | -60.5848 | 102.3507 | -146.9812 | -41.4673 | 464.972 | -149.9172 | 837.4113 | -730.4658 | -869.7135 | 1582.417 | 1539.74 | 46.6071 | -7.8412 | -19.8951 | -2.9204 | 1.2912 | 15.6926 | -5.0917 | -17.9235 | -4.2947 | 4.0349 | 0.41861 | 1 | 2 | 5.5184 | 550.2638 | 32 | link 4 and gripper crossbar | 61.5736 | 226.0068 | 0 | [14 empty] | 1 | 0.65914 | 1.2643 | 2 | -0.58101 | 0.32418 | -0.31956 | -0.70498 | -0.073561 | 0.62039 | -0.34707 | 0.99301 | 1.16 | 0.13916 | 0.31827 | 0.2345 | 0.16667 | -1.2901 | 1.0894 | 1.3477 | -2.029 | -1.5824 | 0
6.1083 | 8 | carry to the bin (PINN) | PTP | PINN | 1.3212 | 550.0023 | 88.8925 | 26.0263 | 52.7616 | 123.9383 | -52.6522 | -61.1815 | 105.9285 | -149.978 | -44.9481 | 471.263 | -143.2257 | 858.6584 | -719.2421 | -835.3845 | 1509.849 | 1605.97 | 46.8478 | -7.5313 | -19.862 | -3.0054 | 1.2499 | 15.7737 | -4.8905 | -17.8937 | -4.4198 | 3.9059 | 0.41861 | 1 | 2 | 1.3212 | 550.0023 | 32 | link 4 and gripper crossbar | 61.5736 | 227.5325 | 0 | [14 empty] | 1 | 0.66243 | 1.2643 | 2 | -0.58101 | 0.32418 | -0.31956 | -0.70498 | -0.073561 | 0.62039 | -0.34707 | 0.99301 | 1.16 | 0.13916 | 0.32486 | 0.2345 | 0.16667 | -1.306 | 1.096 | 1.3444 | -2.0312 | -1.6221 | 0
6.1125 | 8 | carry to the bin (PINN) | PTP | PINN | -2.9586 | 549.7143 | 89.9315 | 26.483 | 52.1245 | 123.7371 | -50.6638 | -61.7493 | 109.5963 | -152.9212 | -48.286 | 477.2336 | -136.2509 | 880.2882 | -706.3656 | -801.1105 | 1432.94 | 1673.952 | 47.1242 | -7.191 | -19.8175 | -3.0813 | 1.2091 | 15.8667 | -4.6695 | -17.8536 | -4.5313 | 3.7784 | 0.41861 | 1 | 2 | -2.9586 | 549.7143 | 32 | link 4 and gripper crossbar | 61.5736 | 229.105 | 0 | [14 empty] | 1 | 0.66573 | 1.2643 | 2 | -0.58101 | 0.32418 | -0.31956 | -0.70498 | -0.073561 | 0.62039 | -0.34707 | 0.99301 | 1.16 | 0.13916 | 0.33145 | 0.2345 | 0.16667 | -1.3222 | 1.1027 | 1.341 | -2.0329 | -1.6624 | 0
6.1167 | 8 | carry to the bin (PINN) | PTP | PINN | -7.3208 | 549.3946 | 91.0145 | 26.9553 | 51.4753 | 123.5225 | -48.6518 | -62.2867 | 113.3483 | -155.8053 | -51.4907 | 482.8712 | -128.9993 | 900.484 | -692.1713 | -769.1133 | 1353.028 | 1740.374 | 47.3785 | -6.8593 | -19.7767 | -3.1611 | 1.1634 | 15.9523 | -4.4541 | -17.8168 | -4.6486 | 3.6357 | 0.41861 | 1 | 2 | -7.3208 | 549.3946 | 32 | link 4 and gripper crossbar | 61.5736 | 230.7248 | 0 | [14 empty] | 1 | 0.66902 | 1.2643 | 2 | -0.58101 | 0.32418 | -0.31956 | -0.70498 | -0.073561 | 0.62039 | -0.34707 | 0.99301 | 1.16 | 0.13916 | 0.33805 | 0.2345 | 0.16667 | -1.3385 | 1.1093 | 1.3375 | -2.0342 | -1.7034 | 0
6.1208 | 8 | carry to the bin (PINN) | PTP | PINN | -11.7655 | 549.0378 | 92.1425 | 27.4436 | 50.8143 | 123.2952 | -46.6178 | -62.7928 | 117.1918 | -158.6226 | -54.5597 | 488.1551 | -121.4521 | 922.4224 | -676.1644 | -736.5692 | 1268.131 | 1811.342 | 47.7193 | -6.4695 | -19.7185 | -3.2229 | 1.123 | 16.0671 | -4.2009 | -17.7644 | -4.7395 | 3.5093 | 0.41861 | 1 | 2 | -11.7655 | 549.0378 | 32 | link 4 and gripper crossbar | 61.5736 | 232.3924 | 0 | [14 empty] | 1 | 0.67232 | 1.2643 | 2 | -0.58101 | 0.32418 | -0.31956 | -0.70498 | -0.073561 | 0.62039 | -0.34707 | 0.99301 | 1.16 | 0.13916 | 0.34464 | 0.2345 | 0.16667 | -1.3551 | 1.1159 | 1.334 | -2.035 | -1.7451 | 0
6.125 | 8 | carry to the bin (PINN) | PTP | PINN | -16.2923 | 548.6383 | 93.3162 | 27.9482 | 50.142 | 123.0556 | -44.5633 | -63.2662 | 121.116 | -161.376 | -57.5011 | 493.0769 | -113.6235 | 941.8247 | -660.8178 | -705.9357 | 1181.243 | 1878.865 | 47.9818 | -6.1225 | -19.6709 | -3.2978 | 1.0734 | 16.1555 | -3.9756 | -17.7215 | -4.8498 | 3.3543 | 0.41861 | 1 | 2 | -16.2923 | 548.6383 | 32 | link 4 and gripper crossbar | 61.5736 | 234.1081 | 0 | [14 empty] | 1 | 0.67561 | 1.2643 | 2 | -0.58101 | 0.32418 | -0.31956 | -0.70498 | -0.073561 | 0.62039 | -0.34707 | 0.99301 | 1.16 | 0.13916 | 0.35123 | 0.2345 | 0.16667 | -1.3718 | 1.1225 | 1.3304 | -2.0354 | -1.7875 | 0
6.1292 | 8 | carry to the bin (PINN) | PTP | PINN | -20.9008 | 548.1904 | 94.5365 | 28.4696 | 49.4584 | 122.8043 | -42.4899 | -63.7058 | 125.128 | -164.0537 | -60.3191 | 497.6203 | -105.4996 | 962.8731 | -642.6412 | -676.3135 | 1090.419 | 1949.737 | 48.347 | -5.7097 | -19.6077 | -3.3537 | 1.0302 | 16.2784 | -3.7076 | -17.6646 | -4.9319 | 3.2194 | 0.41861 | 1 | 2 | -20.9008 | 548.1904 | 32 | link 4 and gripper crossbar | 61.5736 | 235.8722 | 0 | [14 empty] | 1 | 0.67891 | 1.2643 | 2 | -0.58101 | 0.32418 | -0.31956 | -0.70498 | -0.073561 | 0.62039 | -0.34707 | 0.99301 | 1.16 | 0.13916 | 0.35782 | 0.2345 | 0.16667 | -1.3888 | 1.1292 | 1.3268 | -2.0354 | -1.8306 | 0
6.1333 | 8 | carry to the bin (PINN) | PTP | PINN | -25.5904 | 547.6884 | 95.8042 | 29.008 | 48.764 | 122.5417 | -40.3992 | -64.1103 | 129.2193 | -166.6563 | -63.0155 | 501.7745 | -97.0847 | 981.9052 | -624.632 | -647.1324 | 997.001 | 2019.569 | 48.6607 | -5.315 | -19.5409 | -3.4133 | 0.9817 | 16.3841 | -3.4513 | -17.6044 | -5.0195 | 3.0678 | 0.41861 | 1 | 2 | -25.5904 | 547.6884 | 32 | link 4 and gripper crossbar | 61.5736 | 237.6849 | 0 | [14 empty] | 1 | 0.68221 | 1.2643 | 2 | -0.58101 | 0.32418 | -0.31956 | -0.70498 | -0.073561 | 0.62039 | -0.34707 | 0.99301 | 1.16 | 0.13916 | 0.36441 | 0.2345 | 0.16667 | -1.4059 | 1.1358 | 1.3231 | -2.0349 | -1.8743 | 0
6.1375 | 8 | carry to the bin (PINN) | PTP | PINN | -30.3602 | 547.1263 | 97.1199 | 29.5638 | 48.0591 | 122.2684 | -38.2928 | -64.4786 | 133.396 | -169.1812 | -65.6015 | 505.5296 | -88.3778 | 1002.401 | -605.9774 | -620.6466 | 901.2249 | 2089.65 | 49.0456 | -4.8919 | -19.4815 | -3.4674 | 0.93522 | 16.5137 | -3.1766 | -17.5509 | -5.0992 | 2.9226 | 0.41861 | 1 | 2 | -30.3602 | 547.1263 | 32 | link 4 and gripper crossbar | 61.5736 | 239.5463 | 0 | [14 empty] | 1 | 0.6855 | 1.2643 | 2 | -0.58101 | 0.32418 | -0.31956 | -0.70498 | -0.073561 | 0.62039 | -0.34707 | 0.99301 | 1.16 | 0.13916 | 0.371 | 0.2345 | 0.16667 | -1.4232 | 1.1424 | 1.3193 | -2.034 | -1.9188 | 0
6.1417 | 8 | carry to the bin (PINN) | PTP | PINN | -35.2093 | 546.4981 | 98.4842 | 30.1373 | 47.344 | 121.9847 | -36.1725 | -64.8093 | 137.6472 | -171.6247 | -68.0762 | 508.8748 | -79.3825 | 1020.292 | -586.4372 | -593.9172 | 802.8353 | 2158.877 | 49.3763 | -4.4755 | -19.4061 | -3.5201 | 0.88479 | 16.625 | -2.9062 | -17.4829 | -5.1766 | 2.765 | 0.41861 | 1 | 2 | -35.2093 | 546.4981 | 32 | link 4 and gripper crossbar | 61.5736 | 241.4564 | 0 | [14 empty] | 1 | 0.6888 | 1.2643 | 2 | -0.58101 | 0.32418 | -0.31956 | -0.70498 | -0.073561 | 0.62039 | -0.34707 | 0.99301 | 1.16 | 0.13916 | 0.37759 | 0.2345 | 0.16667 | -1.4407 | 1.149 | 1.3155 | -2.0326 | -1.9639 | 0
6.1458 | 8 | carry to the bin (PINN) | PTP | PINN | -40.1366 | 545.7976 | 99.8978 | 30.7289 | 46.619 | 121.6912 | -34.04 | -65.1014 | 141.9813 | -173.9832 | -70.4487 | 511.8003 | -70.0964 | 1040.179 | -566.0417 | -569.4035 | 702.1196 | 2228.663 | 49.8003 | -4.0159 | -19.3321 | -3.5633 | 0.83851 | 16.7678 | -2.6078 | -17.4164 | -5.2401 | 2.6204 | 0.41861 | 1 | 2 | -40.1366 | 545.7976 | 32 | link 4 and gripper crossbar | 61.5736 | 243.4149 | 0 | [14 empty] | 1 | 0.69209 | 1.2643 | 2 | -0.58101 | 0.32418 | -0.31956 | -0.70498 | -0.073561 | 0.62039 | -0.34707 | 0.99301 | 1.16 | 0.13916 | 0.38419 | 0.2345 | 0.16667 | -1.4583 | 1.1557 | 1.3117 | -2.0308 | -2.0097 | 0
6.15 | 8 | carry to the bin (PINN) | PTP | PINN | -45.1402 | 545.0189 | 101.361 | 31.3389 | 45.8846 | 121.3882 | -31.8971 | -65.3536 | 146.3838 | -176.2593 | -72.7235 | 514.3036 | -60.528 | 1056.602 | -546.258 | -545.9541 | 600.8045 | 2296.405 | 50.1274 | -3.5962 | -19.2563 | -3.6142 | 0.78496 | 16.8779 | -2.3352 | -17.348 | -5.315 | 2.453 | 0.41861 | 1 | 2 | -45.1402 | 545.0189 | 32 | link 4 and gripper crossbar | 61.5736 | 245.4217 | 0 | [14 empty] | 1 | 0.69539 | 1.2643 | 2 | -0.58101 | 0.32418 | -0.31956 | -0.70498 | -0.073561 | 0.62039 | -0.34707 | 0.99301 | 1.16 | 0.13916 | 0.39078 | 0.2345 | 0.16667 | -1.4761 | 1.1623 | 1.3078 | -2.0285 | -2.0562 | 0
6.1542 | 8 | carry to the bin (PINN) | PTP | PINN | -50.2186 | 544.1556 | 102.8743 | 31.9674 | 45.1411 | 121.0761 | -29.7455 | -65.5648 | 150.8599 | -178.4512 | -74.9075 | 516.381 | -50.6801 | 1074.28 | -526.0472 | -524.1641 | 498.5827 | 2363.496 | 50.5207 | -3.1414 | -19.1764 | -3.6563 | 0.73456 | 17.0103 | -2.0399 | -17.2761 | -5.3769 | 2.2955 | 0.41861 | 1 | 2 | -50.2186 | 544.1556 | 32 | link 4 and gripper crossbar | 61.5736 | 247.4762 | 0 | [14 empty] | 1 | 0.69868 | 1.2643 | 2 | -0.58101 | 0.32418 | -0.31956 | -0.70498 | -0.073561 | 0.62039 | -0.34707 | 0.99301 | 1.16 | 0.13916 | 0.39737 | 0.2345 | 0.16667 | -1.494 | 1.1689 | 1.3038 | -2.0258 | -2.1033 | 0
6.1583 | 8 | carry to the bin (PINN) | PTP | PINN | -55.3695 | 543.2016 | 104.4381 | 32.6149 | 44.3888 | 120.7552 | -27.5871 | -65.7337 | 155.3989 | -180.557 | -77.0031 | 518.0219 | -40.5542 | 1089.345 | -505.3974 | -502.9352 | 393.8169 | 2430.221 | 50.8543 | -2.7037 | -19.0887 | -3.7003 | 0.68002 | 17.1227 | -1.7556 | -17.1971 | -5.4416 | 2.1251 | 0.41861 | 1 | 2 | -55.3695 | 543.2016 | 32 | link 4 and gripper crossbar | 61.5736 | 249.5779 | 0 | [14 empty] | 1 | 0.70198 | 1.2643 | 2 | -0.58101 | 0.32418 | -0.31956 | -0.70498 | -0.073561 | 0.62039 | -0.34707 | 0.99301 | 1.16 | 0.13916 | 0.40396 | 0.2345 | 0.16667 | -1.512 | 1.1755 | 1.2998 | -2.0227 | -2.1511 | 0
6.1625 | 8 | carry to the bin (PINN) | PTP | PINN | -60.5903 | 542.1506 | 106.0526 | 33.2816 | 43.628 | 120.426 | -25.4236 | -65.8594 | 159.9988 | -182.5768 | -79.0206 | 519.2362 | -30.1679 | 1103.978 | -484.7494 | -484.2136 | 291.4136 | 2492.72 | 51.1959 | -2.2589 | -18.9988 | -3.7415 | 0.62493 | 17.2377 | -1.4668 | -17.1161 | -5.5021 | 1.9529 | 0.41861 | 1 | 2 | -60.5903 | 542.1506 | 32 | link 4 and gripper crossbar | 61.5736 | 251.7259 | 0 | [14 empty] | 1 | 0.70528 | 1.2643 | 2 | -0.58101 | 0.32418 | -0.31956 | -0.70498 | -0.073561 | 0.62039 | -0.34707 | 0.99301 | 1.16 | 0.13916 | 0.41055 | 0.2345 | 0.16667 | -1.5301 | 1.1821 | 1.2957 | -2.0192 | -2.1996 | 0
6.1667 | 8 | carry to the bin (PINN) | PTP | PINN | -65.8781 | 540.9965 | 107.7179 | 33.9676 | 42.8592 | 120.0886 | -23.2568 | -65.9408 | 164.6502 | -184.5103 | -80.9657 | 520.0148 | -19.519 | 1116.331 | -464.0482 | -466.8252 | 186.882 | 2555.732 | 51.4828 | -1.8358 | -18.9086 | -3.7863 | 0.56607 | 17.3343 | -1.1921 | -17.0347 | -5.5682 | 1.769 | 0.41861 | 1 | 2 | -65.8781 | 540.9965 | 32 | link 4 and gripper crossbar | 61.5736 | 253.9194 | 0 | [14 empty] | 1 | 0.70857 | 1.2643 | 2 | -0.58101 | 0.32418 | -0.31956 | -0.70498 | -0.073561 | 0.62039 | -0.34707 | 0.99301 | 1.16 | 0.13916 | 0.41714 | 0.2345 | 0.16667 | -1.5484 | 1.1888 | 1.2915 | -2.0152 | -2.2487 | 0
6.1708 | 8 | carry to the bin (PINN) | PTP | PINN | -71.2295 | 539.7331 | 109.4341 | 34.6733 | 42.0827 | 119.7434 | -21.0886 | -65.9767 | 169.3529 | -186.3626 | -82.8449 | 520.367 | -8.6207 | 1128.66 | -444.5431 | -451.0051 | 84.5174 | 2615.597 | 51.7725 | -1.4106 | -18.8165 | -3.8291 | 0.50672 | 17.4318 | -0.916 | -16.9518 | -5.631 | 1.5835 | 0.41861 | 1 | 2 | -71.2295 | 539.7331 | 32 | link 4 and gripper crossbar | 61.5736 | 256.1571 | 0 | [14 empty] | 1 | 0.71187 | 1.2643 | 2 | -0.58101 | 0.32418 | -0.31956 | -0.70498 | -0.073561 | 0.62039 | -0.34707 | 0.99301 | 1.16 | 0.13916 | 0.42373 | 0.2345 | 0.16667 | -1.5667 | 1.1954 | 1.2873 | -2.0108 | -2.2985 | 0
6.175 | 8 | carry to the bin (PINN) | PTP | PINN | -76.6406 | 538.3545 | 111.2012 | 35.3986 | 41.2988 | 119.3907 | -18.9208 | -65.9662 | 174.0885 | -188.1307 | -84.6602 | 520.2945 | 2.518 | 1136.547 | -424.3443 | -435.6598 | -17.398 | 2673.287 | 51.9438 | -1.0204 | -18.7067 | -3.8727 | 0.44178 | 17.4895 | -0.6626 | -16.8529 | -5.6951 | 1.3806 | 0.41861 | 1 | 2 | -76.6406 | 538.3545 | 32 | link 4 and gripper crossbar | 61.5736 | 258.4376 | 0 | [14 empty] | 1 | 0.71516 | 1.2643 | 2 | -0.58101 | 0.32418 | -0.31956 | -0.70498 | -0.073561 | 0.62039 | -0.34707 | 0.99301 | 1.16 | 0.13916 | 0.43033 | 0.2345 | 0.16667 | -1.5851 | 1.202 | 1.2829 | -2.0061 | -2.3489 | 0
6.1792 | 8 | carry to the bin (PINN) | PTP | PINN | -82.1067 | 536.8549 | 113.0191 | 36.1439 | 40.5079 | 119.0306 | -16.7549 | -65.9084 | 178.8535 | -189.8186 | -86.4232 | 519.8034 | 13.8775 | 1143.588 | -405.1103 | -423.138 | -117.8703 | 2726.284 | 52.0842 | -0.65444 | -18.6099 | -3.9229 | 0.37267 | 17.5368 | -0.42496 | -16.7657 | -5.769 | 1.1646 | 0.41861 | 1 | 2 | -82.1067 | 536.8549 | 32 | link 4 and gripper crossbar | 61.5736 | 260.7593 | 0 | [14 empty] | 1 | 0.71846 | 1.2643 | 2 | -0.58101 | 0.32418 | -0.31956 | -0.70498 | -0.073561 | 0.62039 | -0.34707 | 0.99301 | 1.16 | 0.13916 | 0.43692 | 0.2345 | 0.16667 | -1.6035 | 1.2085 | 1.2784 | -2.0009 | -2.4 | 0
6.1833 | 8 | carry to the bin (PINN) | PTP | PINN | -87.623 | 535.2284 | 114.8876 | 36.909 | 39.7103 | 118.6633 | -14.5928 | -65.8023 | 183.6395 | -191.4246 | -88.1382 | 518.9042 | 25.4579 | 1148.652 | -385.4322 | -411.5966 | -215.8098 | 2779.28 | 52.185 | -0.28797 | -18.4928 | -3.9651 | 0.30436 | 17.5707 | -0.187 | -16.6602 | -5.831 | 0.95114 | 0.41861 | 1 | 2 | -87.623 | 535.2284 | 32 | link 4 and gripper crossbar | 61.5736 | 263.1202 | 0 | [14 empty] | 1 | 0.72175 | 1.2643 | 2 | -0.58101 | 0.32418 | -0.31956 | -0.70498 | -0.073561 | 0.62039 | -0.34707 | 0.99301 | 1.16 | 0.13916 | 0.44351 | 0.2345 | 0.16667 | -1.622 | 1.2151 | 1.2738 | -1.9953 | -2.4516 | 0
6.1875 | 8 | carry to the bin (PINN) | PTP | PINN | -93.1837 | 533.4699 | 116.8063 | 37.6942 | 38.9063 | 118.2891 | -12.4361 | -65.6472 | 188.4284 | -192.9565 | -89.809 | 517.6039 | 37.2327 | 1149.327 | -367.6538 | -400.9787 | -312.0576 | 2825.96 | 52.1169 | -0.002272 | -18.382 | -4.0205 | 0.22478 | 17.5478 | -0.001475 | -16.5604 | -5.9124 | 0.70245 | 0.41861 | 1 | 2 | -93.1837 | 533.4699 | 32 | link 4 and gripper crossbar | 61.5736 | 265.5182 | 0 | [14 empty] | 1 | 0.72505 | 1.2643 | 2 | -0.58101 | 0.32418 | -0.31956 | -0.70498 | -0.073561 | 0.62039 | -0.34707 | 0.99301 | 1.16 | 0.13916 | 0.4501 | 0.2345 | 0.16667 | -1.6405 | 1.2216 | 1.2691 | -1.9893 | -2.5038 | 0
6.1917 | 8 | carry to the bin (PINN) | PTP | PINN | -98.7823 | 531.5741 | 118.7749 | 38.4992 | 38.0963 | 117.9081 | -10.2865 | -65.4422 | 193.2125 | -194.4104 | -91.4455 | 515.9172 | 49.1916 | 1148.181 | -348.9251 | -392.7658 | -404.8144 | 2870.129 | 52.0106 | 0.27659 | -18.2613 | -4.0711 | 0.14505 | 17.512 | 0.17961 | -16.4516 | -5.9869 | 0.45328 | 0.41861 | 1 | 2 | -98.7823 | 531.5741 | 32 | link 4 and gripper crossbar | 61.5736 | 267.9508 | 0 | [14 empty] | 1 | 0.72835 | 1.2643 | 2 | -0.58101 | 0.32418 | -0.31956 | -0.70498 | -0.073561 | 0.62039 | -0.34707 | 0.99301 | 1.16 | 0.13916 | 0.45669 | 0.2345 | 0.16667 | -1.659 | 1.2282 | 1.2642 | -1.9829 | -2.5567 | 0
6.1958 | 8 | carry to the bin (PINN) | PTP | PINN | -104.4118 | 529.5363 | 120.7929 | 39.3241 | 37.2805 | 117.5204 | -8.1454 | -65.1867 | 197.9752 | -195.7948 | -93.0463 | 513.8555 | 61.3154 | 1143.065 | -332.2726 | -384.2034 | -494.8095 | 2909.731 | 51.7429 | 0.48763 | -18.1338 | -4.1264 | 0.057383 | 17.4219 | 0.31664 | -16.3367 | -6.0682 | 0.17932 | 0.41861 | 1 | 2 | -104.4118 | 529.5363 | 32 | link 4 and gripper crossbar | 61.5736 | 270.4154 | 0 | [14 empty] | 1 | 0.73164 | 1.2643 | 2 | -0.58101 | 0.32418 | -0.31956 | -0.70498 | -0.073561 | 0.62039 | -0.34707 | 0.99301 | 1.16 | 0.13916 | 0.46328 | 0.2345 | 0.16667 | -1.6774 | 1.2346 | 1.2591 | -1.9761 | -2.61 | 0
6.2 | 8 | carry to the bin (PINN) | PTP | PINN | -110.0645 | 527.3521 | 122.8595 | 40.1687 | 36.4592 | 117.1262 | -6.0144 | -64.8801 | 202.7063 | -197.1069 | -94.6217 | 511.4346 | 73.587 | 1135.454 | -314.9019 | -378.0765 | -581.0175 | 2945.171 | 51.4002 | 0.67041 | -18.002 | -4.1807 | -0.032853 | 17.3065 | 0.43533 | -16.218 | -6.148 | -0.10267 | 0.41861 | 1 | 2 | -110.0645 | 527.3521 | 32 | link 4 and gripper crossbar | 61.5736 | 272.9089 | 0 | [14 empty] | 1 | 0.73494 | 1.2643 | 2 | -0.58101 | 0.32418 | -0.31956 | -0.70498 | -0.073561 | 0.62039 | -0.34707 | 0.99301 | 1.16 | 0.13916 | 0.46987 | 0.2345 | 0.16667 | -1.6958 | 1.2411 | 1.2538 | -1.969 | -2.6639 | 0
6.2042 | 8 | carry to the bin (PINN) | PTP | PINN | -115.7316 | 525.0176 | 124.9742 | 41.0328 | 35.6327 | 116.7255 | -3.895 | -64.5218 | 207.3831 | -198.3539 | -96.1703 | 508.6678 | 85.9871 | 1122.443 | -299.2758 | -371.6654 | -664.0262 | 2976.033 | 50.8432 | 0.76218 | -17.8646 | -4.2406 | -0.13269 | 17.1189 | 0.49493 | -16.0943 | -6.2362 | -0.41465 | 0.41861 | 1 | 2 | -115.7316 | 525.0176 | 32 | link 4 and gripper crossbar | 61.5736 | 275.428 | 0 | [14 empty] | 1 | 0.73823 | 1.2643 | 2 | -0.58101 | 0.32418 | -0.31956 | -0.70498 | -0.073561 | 0.62039 | -0.34707 | 0.99301 | 1.16 | 0.13916 | 0.47647 | 0.2345 | 0.16667 | -1.7142 | 1.2475 | 1.2483 | -1.9614 | -2.7183 | 0
6.2083 | 8 | carry to the bin (PINN) | PTP | PINN | -121.404 | 522.5295 | 127.136 | 41.9161 | 34.8013 | 116.3184 | -1.7884 | -64.1114 | 211.995 | -199.5341 | -97.698 | 505.5722 | 98.4936 | 1106.853 | -283.2357 | -366.6582 | -742.9507 | 3001.562 | 50.1927 | 0.8188 | -17.7202 | -4.2977 | -0.2351 | 16.8999 | 0.53169 | -15.9642 | -6.3201 | -0.7347 | 0.41861 | 1 | 2 | -121.404 | 522.5295 | 32 | link 4 and gripper crossbar | 61.5736 | 277.9692 | 0 | [14 empty] | 1 | 0.74153 | 1.2643 | 2 | -0.58101 | 0.32418 | -0.31956 | -0.70498 | -0.073561 | 0.62039 | -0.34707 | 0.99301 | 1.16 | 0.13916 | 0.48306 | 0.2345 | 0.16667 | -1.7324 | 1.2538 | 1.2426 | -1.9534 | -2.7732 | 0
6.2125 | 8 | carry to the bin (PINN) | PTP | PINN | -127.0713 | 519.8851 | 129.3439 | 42.8183 | 33.9653 | 115.905 | 0.30392 | -63.6486 | 216.5226 | -200.6529 | -99.2051 | 502.162 | 111.0858 | 1086.626 | -268.5256 | -361.6975 | -818.4454 | 3022.111 | 49.3485 | 0.79057 | -17.5744 | -4.3583 | -0.3453 | 16.6156 | 0.51336 | -15.8328 | -6.4092 | -1.0791 | 0.41861 | 1 | 2 | -127.0713 | 519.8851 | 32 | link 4 and gripper crossbar | 61.5736 | 280.5286 | 0 | [14 empty] | 1 | 0.74482 | 1.2643 | 2 | -0.58101 | 0.32418 | -0.31956 | -0.70498 | -0.073561 | 0.62039 | -0.34707 | 0.99301 | 1.16 | 0.13916 | 0.48965 | 0.2345 | 0.16667 | -1.7505 | 1.26 | 1.2366 | -1.9451 | -2.8286 | 0
6.2167 | 8 | carry to the bin (PINN) | PTP | PINN | -132.723 | 517.0823 | 131.597 | 43.7389 | 33.1248 | 115.4855 | 2.3808 | -63.133 | 220.9513 | -201.7137 | -100.6937 | 498.4617 | 123.7383 | 1062.867 | -254.5852 | -357.2581 | -888.0746 | 3036.597 | 48.3527 | 0.7005 | -17.4214 | -4.4158 | -0.45954 | 16.2804 | 0.45487 | -15.695 | -6.4939 | -1.4361 | 0.41861 | 1 | 2 | -132.723 | 517.0823 | 32 | link 4 and gripper crossbar | 61.5736 | 283.1021 | 0 | [14 empty] | 1 | 0.74812 | 1.2643 | 2 | -0.58101 | 0.32418 | -0.31956 | -0.70498 | -0.073561 | 0.62039 | -0.34707 | 0.99301 | 1.16 | 0.13916 | 0.49624 | 0.2345 | 0.16667 | -1.7685 | 1.2661 | 1.2302 | -1.9363 | -2.8844 | 0
6.2208 | 8 | carry to the bin (PINN) | PTP | PINN | -138.3473 | 514.1198 | 133.8941 | 44.6775 | 32.2802 | 115.0598 | 4.4412 | -62.5645 | 225.2585 | -202.7119 | -102.1619 | 494.4761 | 136.4314 | 1033.746 | -239.5787 | -352.3866 | -956.5453 | 3046.359 | 47.1601 | 0.53268 | -17.2604 | -4.4721 | -0.57957 | 15.8788 | 0.34589 | -15.5499 | -6.5765 | -1.8111 | 0.41861 | 1 | 2 | -138.3473 | 514.1198 | 32 | link 4 and gripper crossbar | 61.5736 | 285.6854 | 0 | [14 empty] | 1 | 0.75142 | 1.2643 | 2 | -0.58101 | 0.32418 | -0.31956 | -0.70498 | -0.073561 | 0.62039 | -0.34707 | 0.99301 | 1.16 | 0.13916 | 0.50283 | 0.2345 | 0.16667 | -1.7864 | 1.2721 | 1.2235 | -1.927 | -2.9406 | 0
6.225 | 8 | carry to the bin (PINN) | PTP | PINN | -143.9319 | 510.9971 | 136.2338 | 45.6335 | 31.4316 | 114.6281 | 6.4838 | -61.9431 | 229.4297 | -203.6585 | -103.6099 | 490.2324 | 149.1382 | 1001.087 | -227.1888 | -347.5052 | -1018.475 | 3049.622 | 45.7783 | 0.2753 | -17.1047 | -4.5287 | -0.70531 | 15.4136 | 0.17877 | -15.4097 | -6.6598 | -2.2041 | 0.41861 | 1 | 2 | -143.9319 | 510.9971 | 32 | link 4 and gripper crossbar | 61.5736 | 288.2738 | 0 | [14 empty] | 1 | 0.75471 | 1.2643 | 2 | -0.58101 | 0.32418 | -0.31956 | -0.70498 | -0.073561 | 0.62039 | -0.34707 | 0.99301 | 1.16 | 0.13916 | 0.50942 | 0.2345 | 0.16667 | -1.804 | 1.278 | 1.2165 | -1.9174 | -2.9971 | 0
6.2292 | 8 | carry to the bin (PINN) | PTP | PINN | -149.4641 | 507.7146 | 138.6148 | 46.6062 | 30.5793 | 114.1904 | 8.5077 | -61.2688 | 233.4508 | -204.5487 | -105.0361 | 485.7405 | 161.8367 | 965.0628 | -213.6472 | -342.3045 | -1078.061 | 3047.64 | 44.2615 | -0.034345 | -16.9425 | -4.5787 | -0.83225 | 14.9029 | -0.022302 | -15.2635 | -6.7334 | -2.6008 | 0.41861 | 1 | 2 | -149.4641 | 507.7146 | 32 | link 4 and gripper crossbar | 61.5736 | 290.8627 | 0 | [14 empty] | 1 | 0.75801 | 1.2643 | 2 | -0.58101 | 0.32418 | -0.31956 | -0.70498 | -0.073561 | 0.62039 | -0.34707 | 0.99301 | 1.16 | 0.13916 | 0.51601 | 0.2345 | 0.16667 | -1.8215 | 1.2837 | 1.2089 | -1.9072 | -3.054 | 0
6.2333 | 8 | carry to the bin (PINN) | PTP | PINN | -154.9304 | 504.2738 | 141.0356 | 47.5949 | 29.7235 | 113.7469 | 10.512 | -60.5418 | 237.2984 | -205.385 | -106.4362 | 481.0177 | 174.4904 | 923.4152 | -200.709 | -336.0195 | -1133.475 | 3036.901 | 42.498 | -0.45191 | -16.7818 | -4.6279 | -0.96612 | 14.3091 | -0.29345 | -15.1188 | -6.8057 | -3.0191 | 0.41861 | 1 | 2 | -154.9304 | 504.2738 | 32 | link 4 and gripper crossbar | 61.5736 | 293.447 | 0 | [14 empty] | 1 | 0.7613 | 1.2643 | 2 | -0.58101 | 0.32418 | -0.31956 | -0.70498 | -0.073561 | 0.62039 | -0.34707 | 0.99301 | 1.16 | 0.13916 | 0.5226 | 0.2345 | 0.16667 | -1.8387 | 1.2892 | 1.201 | -1.8966 | -3.1112 | 0
6.2375 | 8 | carry to the bin (PINN) | PTP | PINN | -160.3169 | 500.6768 | 143.4945 | 48.5989 | 28.8645 | 113.2978 | 12.4956 | -59.7622 | 240.9584 | -206.1661 | -107.8033 | 476.0698 | 187.0885 | 878.3939 | -187.4613 | -328.1092 | -1187.491 | 3023.54 | 40.5828 | -0.93027 | -16.616 | -4.6682 | -1.0994 | 13.6642 | -0.60408 | -14.9694 | -6.865 | -3.4357 | 0.41861 | 1 | 2 | -160.3169 | 500.6768 | 32 | link 4 and gripper crossbar | 61.5736 | 296.0217 | 0 | [14 empty] | 1 | 0.7646 | 1.2643 | 2 | -0.58101 | 0.32418 | -0.31956 | -0.70498 | -0.073561 | 0.62039 | -0.34707 | 0.99301 | 1.16 | 0.13916 | 0.5292 | 0.2345 | 0.16667 | -1.8557 | 1.2945 | 1.1925 | -1.8855 | -3.1686 | 0
6.2417 | 8 | carry to the bin (PINN) | PTP | PINN | -165.6094 | 496.9272 | 145.9899 | 49.6173 | 28.0025 | 112.843 | 14.4578 | -58.9306 | 244.4146 | -206.8927 | -109.137 | 470.9201 | 199.5877 | 829.4996 | -174.372 | -320.0814 | -1235.924 | 2999.81 | 38.4804 | -1.4964 | -16.4604 | -4.7057 | -1.2361 | 12.9564 | -0.97167 | -14.8292 | -6.9202 | -3.8627 | 0.41861 | 1 | 2 | -165.6094 | 496.9272 | 32 | link 4 and gripper crossbar | 61.5736 | 298.5815 | 0 | [14 empty] | 1 | 0.76789 | 1.2643 | 2 | -0.58101 | 0.32418 | -0.31956 | -0.70498 | -0.073561 | 0.62039 | -0.34707 | 0.99301 | 1.16 | 0.13916 | 0.53579 | 0.2345 | 0.16667 | -1.8724 | 1.2996 | 1.1834 | -1.8738 | -3.2263 | 0
6.2458 | 8 | carry to the bin (PINN) | PTP | PINN | -170.7933 | 493.0294 | 148.5199 | 50.6492 | 27.1376 | 112.3829 | 16.3976 | -58.0474 | 247.6528 | -207.5639 | -110.4262 | 465.5699 | 211.9697 | 777.1749 | -161.0877 | -309.4074 | -1284.072 | 2971.677 | 36.2144 | -2.1313 | -16.3047 | -4.7348 | -1.3719 | 12.1934 | -1.3839 | -14.689 | -6.963 | -4.2873 | 0.41861 | 1 | 2 | -170.7933 | 493.0294 | 32 | link 4 and gripper crossbar | 61.5736 | 301.1212 | 0 | [14 empty] | 1 | 0.77119 | 1.2643 | 2 | -0.58101 | 0.32418 | -0.31956 | -0.70498 | -0.073561 | 0.62039 | -0.34707 | 0.99301 | 1.16 | 0.13916 | 0.54238 | 0.2345 | 0.16667 | -1.8889 | 1.3044 | 1.1736 | -1.8615 | -3.2841 | 0
6.25 | 8 | carry to the bin (PINN) | PTP | PINN | -175.854 | 488.9891 | 151.0826 | 51.6936 | 26.2702 | 111.9176 | 18.3144 | -57.1132 | 250.656 | -208.1724 | -111.6678 | 460.0289 | 224.2032 | 720.7484 | -146.0491 | -297.9717 | -1329.821 | 2936.025 | 33.7798 | -2.8399 | -16.1562 | -4.7573 | -1.5074 | 11.3737 | -1.8441 | -14.5551 | -6.996 | -4.7107 | 0.41861 | 1 | 2 | -175.854 | 488.9891 | 32 | link 4 and gripper crossbar | 61.5736 | 303.6355 | 0 | [14 empty] | 1 | 0.77448 | 1.2643 | 2 | -0.58101 | 0.32418 | -0.31956 | -0.70498 | -0.073561 | 0.62039 | -0.34707 | 0.99301 | 1.16 | 0.13916 | 0.54897 | 0.2345 | 0.16667 | -1.905 | 1.3088 | 1.1632 | -1.8486 | -3.3421 | 0
6.2542 | 8 | carry to the bin (PINN) | PTP | PINN | -180.777 | 484.8129 | 153.676 | 52.7495 | 25.4006 | 111.4474 | 20.2073 | -56.1288 | 253.4118 | -208.7195 | -112.8507 | 454.3037 | 236.2588 | 661.3979 | -131.3059 | -283.9115 | -1374.065 | 2893.351 | 31.1876 | -3.621 | -16.0167 | -4.7724 | -1.6414 | 10.5009 | -2.3513 | -14.4294 | -7.0183 | -5.1295 | 0.41861 | 1 | 2 | -180.777 | 484.8129 | 32 | link 4 and gripper crossbar | 61.5736 | 306.1192 | 0 | [14 empty] | 1 | 0.77778 | 1.2643 | 2 | -0.58101 | 0.32418 | -0.31956 | -0.70498 | -0.073561 | 0.62039 | -0.34707 | 0.99301 | 1.16 | 0.13916 | 0.55556 | 0.2345 | 0.16667 | -1.9208 | 1.3128 | 1.152 | -1.8351 | -3.4001 | 0
6.2583 | 8 | carry to the bin (PINN) | PTP | PINN | -185.5477 | 480.5088 | 156.2979 | 53.8157 | 24.5289 | 110.9726 | 22.0757 | -55.0951 | 255.9055 | -209.1954 | -113.9639 | 448.4002 | 248.1016 | 598.4979 | -114.2099 | -267.1634 | -1416.836 | 2842.281 | 28.4548 | -4.4542 | -15.8727 | -4.7737 | -1.7706 | 9.5807 | -2.8923 | -14.2997 | -7.0201 | -5.533 | 0.41861 | 1 | 2 | -185.5477 | 480.5088 | 32 | link 4 and gripper crossbar | 61.5736 | 308.567 | 0 | [14 empty] | 1 | 0.78108 | 1.2643 | 2 | -0.58101 | 0.32418 | -0.31956 | -0.70498 | -0.073561 | 0.62039 | -0.34707 | 0.99301 | 1.16 | 0.13916 | 0.56215 | 0.2345 | 0.16667 | -1.9363 | 1.3165 | 1.14 | -1.8209 | -3.4581 | 0
6.2625 | 8 | carry to the bin (PINN) | PTP | PINN | -190.152 | 476.0857 | 158.946 | 54.8913 | 23.6556 | 110.4934 | 23.9186 | -54.0129 | 258.126 | -209.5921 | -115.0019 | 442.3147 | 259.7072 | 532.9197 | -95.2232 | -249.1155 | -1460.524 | 2785.333 | 25.6072 | -5.346 | -15.7498 | -4.7711 | -1.8964 | 8.622 | -3.4714 | -14.189 | -7.0163 | -5.9262 | 0.41861 | 1 | 2 | -190.152 | 476.0857 | 32 | link 4 and gripper crossbar | 61.5736 | 310.9737 | 0 | [14 empty] | 1 | 0.78437 | 1.2643 | 2 | -0.58101 | 0.32418 | -0.31956 | -0.70498 | -0.073561 | 0.62039 | -0.34707 | 0.99301 | 1.16 | 0.13916 | 0.56874 | 0.2345 | 0.16667 | -1.9514 | 1.3196 | 1.1271 | -1.8059 | -3.516 | 0
6.2667 | 8 | carry to the bin (PINN) | PTP | PINN | -194.5762 | 471.5535 | 161.6181 | 55.9748 | 22.781 | 110.0103 | 25.7355 | -52.8836 | 260.0579 | -209.8994 | -115.9491 | 436.0483 | 271.0358 | 463.6525 | -73.7519 | -227.3247 | -1503.918 | 2718.881 | 22.618 | -6.2902 | -15.6243 | -4.7545 | -2.0161 | 7.6155 | -4.0846 | -14.076 | -6.992 | -6.3004 | 0.41861 | 1 | 2 | -194.5762 | 471.5535 | 32 | link 4 and gripper crossbar | 61.5736 | 313.3342 | 0 | [14 empty] | 1 | 0.78767 | 1.2643 | 2 | -0.58101 | 0.32418 | -0.31956 | -0.70498 | -0.073561 | 0.62039 | -0.34707 | 0.99301 | 1.16 | 0.13916 | 0.57534 | 0.2345 | 0.16667 | -1.9661 | 1.3223 | 1.1132 | -1.7901 | -3.5738 | 0
6.2708 | 8 | carry to the bin (PINN) | PTP | PINN | -198.8073 | 466.9235 | 164.3116 | 57.0652 | 21.9056 | 109.5236 | 27.5255 | -51.7084 | 261.6921 | -210.1062 | -116.799 | 429.6013 | 282.0557 | 392.2094 | -49.6285 | -203.9935 | -1547.297 | 2644.756 | 19.5478 | -7.2745 | -15.5161 | -4.7312 | -2.1294 | 6.5818 | -4.7237 | -13.9785 | -6.9576 | -6.6545 | 0.41861 | 1 | 2 | -198.8073 | 466.9235 | 32 | link 4 and gripper crossbar | 61.5736 | 315.6438 | 0 | [14 empty] | 1 | 0.79096 | 1.2643 | 2 | -0.58101 | 0.32418 | -0.31956 | -0.70498 | -0.073561 | 0.62039 | -0.34707 | 0.99301 | 1.16 | 0.13916 | 0.58193 | 0.2345 | 0.16667 | -1.9804 | 1.3243 | 1.0982 | -1.7735 | -3.6314 | 0
6.275 | 8 | carry to the bin (PINN) | PTP | PINN | -202.8331 | 462.2076 | 167.024 | 58.1611 | 21.0298 | 109.0339 | 29.2879 | -50.4887 | 263.013 | -210.193 | -117.5344 | 422.962 | 292.7326 | 317.0123 | -20.8307 | -176.4767 | -1593.433 | 2562.473 | 16.3754 | -8.2884 | -15.4015 | -4.6923 | -2.2334 | 5.5136 | -5.3821 | -13.8752 | -6.9005 | -6.9793 | 0.41861 | 1 | 2 | -202.8331 | 462.2076 | 32 | link 4 and gripper crossbar | 61.5736 | 317.8977 | 0 | [14 empty] | 1 | 0.79426 | 1.2643 | 2 | -0.58101 | 0.32418 | -0.31956 | -0.70498 | -0.073561 | 0.62039 | -0.34707 | 0.99301 | 1.16 | 0.13916 | 0.58852 | 0.2345 | 0.16667 | -1.9942 | 1.3257 | 1.0821 | -1.7559 | -3.6888 | 0
6.2792 | 8 | carry to the bin (PINN) | PTP | PINN | -206.642 | 457.4186 | 169.7526 | 59.2612 | 20.1542 | 108.5416 | 31.0217 | -49.2261 | 264.011 | -210.1438 | -118.1468 | 416.1252 | 303.0223 | 239.5133 | 11.8132 | -146.9774 | -1640.817 | 2469.531 | 13.1413 | -9.3333 | -15.3064 | -4.6488 | -2.3304 | 4.4247 | -6.0606 | -13.7895 | -6.8365 | -7.2825 | 0.41861 | 1 | 2 | -206.642 | 457.4186 | 32 | link 4 and gripper crossbar | 61.5736 | 320.0913 | 0 | [14 empty] | 1 | 0.79756 | 1.2643 | 2 | -0.58101 | 0.32418 | -0.31956 | -0.70498 | -0.073561 | 0.62039 | -0.34707 | 0.99301 | 1.16 | 0.13916 | 0.59511 | 0.2345 | 0.16667 | -2.0076 | 1.3264 | 1.0647 | -1.7374 | -3.7458 | 0
6.2833 | 8 | carry to the bin (PINN) | PTP | PINN | -210.2239 | 452.5702 | 172.4946 | 60.364 | 19.2795 | 108.0474 | 32.7262 | -47.9224 | 264.6697 | -209.9305 | -118.6212 | 409.077 | 312.8919 | 158.0926 | 51.1835 | -113.8692 | -1691.568 | 2368.683 | 9.8415 | -10.3886 | -15.2028 | -4.5896 | -2.4156 | 3.3136 | -6.7458 | -13.6963 | -6.7495 | -7.5486 | 0.41861 | 1 | 2 | -210.2239 | 452.5702 | 32 | link 4 and gripper crossbar | 61.5736 | 322.2205 | 0 | [14 empty] | 1 | 0.80085 | 1.2643 | 2 | -0.58101 | 0.32418 | -0.31956 | -0.70498 | -0.073561 | 0.62039 | -0.34707 | 0.99301 | 1.16 | 0.13916 | 0.6017 | 0.2345 | 0.16667 | -2.0206 | 1.3264 | 1.046 | -1.7179 | -3.8024 | 0
6.2875 | 8 | carry to the bin (PINN) | PTP | PINN | -213.5696 | 447.6765 | 175.2471 | 61.468 | 18.4064 | 107.5518 | 34.4004 | -46.5795 | 264.9748 | -209.5299 | -118.9417 | 401.8081 | 322.2938 | 73.235 | 96.1463 | -76.9232 | -1744.549 | 2256.471 | 6.4784 | -11.4598 | -15.0989 | -4.5186 | -2.4903 | 2.1813 | -7.4414 | -13.6026 | -6.645 | -7.7823 | 0.41861 | 1 | 2 | -213.5696 | 447.6765 | 32 | link 4 and gripper crossbar | 61.5736 | 324.2811 | 0 | [14 empty] | 1 | 0.80415 | 1.2643 | 2 | -0.58101 | 0.32418 | -0.31956 | -0.70498 | -0.073561 | 0.62039 | -0.34707 | 0.99301 | 1.16 | 0.13916 | 0.60829 | 0.2345 | 0.16667 | -2.0331 | 1.3255 | 1.0258 | -1.6972 | -3.8586 | 0
6.2917 | 8 | carry to the bin (PINN) | PTP | PINN | -216.6713 | 442.7523 | 178.0071 | 62.5718 | 17.536 | 107.0555 | 36.0433 | -45.1995 | 264.9142 | -208.9107 | -119.0971 | 394.2982 | 331.1865 | -14.5455 | 148.6245 | -37.2947 | -1802.361 | 2134.231 | 3.109 | -12.5258 | -15.0019 | -4.4413 | -2.5546 | 1.0468 | -8.1336 | -13.5153 | -6.5314 | -7.9832 | 0.41861 | 1 | 2 | -216.6713 | 442.7523 | 32 | link 4 and gripper crossbar | 61.5736 | 326.2696 | 0 | [14 empty] | 1 | 0.80744 | 1.2643 | 2 | -0.58101 | 0.32418 | -0.31956 | -0.70498 | -0.073561 | 0.62039 | -0.34707 | 0.99301 | 1.16 | 0.13916 | 0.61488 | 0.2345 | 0.16667 | -2.0451 | 1.3237 | 1.0041 | -1.6755 | -3.9141 | 0
6.2958 | 8 | carry to the bin (PINN) | PTP | PINN | -219.5228 | 437.8127 | 180.7713 | 63.6738 | 16.6692 | 106.5594 | 37.6539 | -43.7848 | 264.47 | -208.0354 | -119.073 | 386.5319 | 339.5231 | -106.6202 | 210.0663 | 5.7922 | -1863.908 | 2000.785 | -0.28707 | -13.5826 | -14.8948 | -4.3511 | -2.6063 | -0.096657 | -8.8199 | -13.4187 | -6.3987 | -8.1446 | 0.41861 | 1 | 2 | -219.5228 | 437.8127 | 32 | link 4 and gripper crossbar | 61.5736 | 328.1824 | 0 | [14 empty] | 1 | 0.81074 | 1.2643 | 2 | -0.58101 | 0.32418 | -0.31956 | -0.70498 | -0.073561 | 0.62039 | -0.34707 | 0.99301 | 1.16 | 0.13916 | 0.62147 | 0.2345 | 0.16667 | -2.0566 | 1.3209 | 0.98062 | -1.6525 | -3.969 | 0
6.3 | 8 | carry to the bin (PINN) | PTP | PINN | -222.1194 | 432.8729 | 183.5366 | 64.7722 | 15.8072 | 106.0642 | 39.2309 | -42.3379 | 263.6252 | -206.8678 | -118.8531 | 378.4867 | 347.2604 | -202.7492 | 280.2291 | 52.7677 | -1930.858 | 1856.952 | -3.6957 | -14.6271 | -14.7815 | -4.2515 | -2.646 | -1.2443 | -9.4981 | -13.3167 | -6.2521 | -8.2688 | 0.41861 | 1 | 2 | -222.1194 | 432.8729 | 32 | link 4 and gripper crossbar | 61.5736 | 330.0165 | 0 | [14 empty] | 1 | 0.81403 | 1.2643 | 2 | -0.58101 | 0.32418 | -0.31956 | -0.70498 | -0.073561 | 0.62039 | -0.34707 | 0.99301 | 1.16 | 0.13916 | 0.62807 | 0.2345 | 0.16667 | -2.0676 | 1.3172 | 0.95536 | -1.6283 | -4.0232 | 0
6.3042 | 8 | carry to the bin (PINN) | PTP | PINN | -224.4579 | 427.9481 | 186.2994 | 65.8654 | 14.9515 | 105.5707 | 40.7732 | -40.8615 | 262.3675 | -205.3675 | -118.4246 | 370.1432 | 354.3509 | -301.8548 | 360.0527 | 102.8484 | -2002.43 | 1701.726 | -7.054 | -15.6324 | -14.6604 | -4.1441 | -2.673 | -2.3751 | -10.1509 | -13.2076 | -6.0942 | -8.353 | 0.41861 | 1 | 2 | -224.4579 | 427.9481 | 32 | link 4 and gripper crossbar | 61.5736 | 331.7693 | 0 | [14 empty] | 1 | 0.81733 | 1.2643 | 2 | -0.58101 | 0.32418 | -0.31956 | -0.70498 | -0.073561 | 0.62039 | -0.34707 | 0.99301 | 1.16 | 0.13916 | 0.63466 | 0.2345 | 0.16667 | -2.0782 | 1.3125 | 0.92815 | -1.6028 | -4.0767 | 0
6.3083 | 8 | carry to the bin (PINN) | PTP | PINN | -226.5371 | 423.0534 | 189.0562 | 66.9516 | 14.1036 | 105.08 | 42.2793 | -39.3584 | 260.6788 | -203.495 | -117.7734 | 361.4766 | 360.7476 | -405.2854 | 449.4174 | 156.2848 | -2079.99 | 1535.221 | -10.4057 | -16.6204 | -14.5377 | -4.0332 | -2.6901 | -3.5036 | -10.7925 | -13.097 | -5.9311 | -8.4064 | 0.41861 | 1 | 2 | -226.5371 | 423.0534 | 32 | link 4 and gripper crossbar | 61.5736 | 333.4383 | 0 | [14 empty] | 1 | 0.82062 | 1.2643 | 2 | -0.58101 | 0.32418 | -0.31956 | -0.70498 | -0.073561 | 0.62039 | -0.34707 | 0.99301 | 1.16 | 0.13916 | 0.64125 | 0.2345 | 0.16667 | -2.0883 | 1.3067 | 0.89886 | -1.576 | -4.1292 | 0
6.3125 | 8 | carry to the bin (PINN) | PTP | PINN | -228.3575 | 418.2034 | 191.8034 | 68.0289 | 13.2653 | 104.593 | 43.7479 | -37.8317 | 258.5456 | -201.2029 | -116.8833 | 352.4644 | 366.4104 | -511.9507 | 550.1017 | 213.6214 | -2162.931 | 1359.062 | -13.6696 | -17.5414 | -14.3884 | -3.9108 | -2.6922 | -4.6025 | -11.3905 | -12.9625 | -5.7511 | -8.4131 | 0.41861 | 1 | 2 | -228.3575 | 418.2034 | 32 | link 4 and gripper crossbar | 61.5736 | 335.0219 | 0 | [14 empty] | 1 | 0.82392 | 1.2643 | 2 | -0.58101 | 0.32418 | -0.31956 | -0.70498 | -0.073561 | 0.62039 | -0.34707 | 0.99301 | 1.16 | 0.13916 | 0.64784 | 0.2345 | 0.16667 | -2.0981 | 1.2999 | 0.86734 | -1.5479 | -4.1808 | 0
6.3167 | 8 | carry to the bin (PINN) | PTP | PINN | -229.9215 | 413.4122 | 194.5373 | 69.0953 | 12.4384 | 104.1107 | 45.1774 | -36.2846 | 255.9576 | -198.4564 | -115.7437 | 343.0829 | 371.2975 | -621.1396 | 659.1603 | 273.5211 | -2251.553 | 1172.896 | -16.8599 | -18.4253 | -14.2452 | -3.7927 | -2.6866 | -5.6767 | -11.9645 | -12.8335 | -5.5775 | -8.3956 | 0.41861 | 1 | 2 | -229.9215 | 413.4122 | 32 | link 4 and gripper crossbar | 61.5736 | 336.5186 | 0 | [14 empty] | 1 | 0.82722 | 1.2643 | 2 | -0.58101 | 0.32418 | -0.31956 | -0.70498 | -0.073561 | 0.62039 | -0.34707 | 0.99301 | 1.16 | 0.13916 | 0.65443 | 0.2345 | 0.16667 | -2.1075 | 1.2921 | 0.83343 | -1.5185 | -4.2315 | 0
6.3208 | 8 | carry to the bin (PINN) | PTP | PINN | -231.2333 | 408.6931 | 197.2541 | 70.1491 | 11.625 | 103.6343 | 46.5662 | -34.7205 | 252.9077 | -195.2189 | -114.3394 | 333.3146 | 375.3722 | -731.9767 | 776.995 | 337.0241 | -2344.409 | 977.9461 | -19.926 | -19.2368 | -14.0836 | -3.6706 | -2.6692 | -6.7091 | -12.4915 | -12.6879 | -5.3979 | -8.3413 | 0.41861 | 1 | 2 | -231.2333 | 408.6931 | 32 | link 4 and gripper crossbar | 61.5736 | 337.9275 | 0 | [14 empty] | 1 | 0.83051 | 1.2643 | 2 | -0.58101 | 0.32418 | -0.31956 | -0.70498 | -0.073561 | 0.62039 | -0.34707 | 0.99301 | 1.16 | 0.13916 | 0.66102 | 0.2345 | 0.16667 | -2.1166 | 1.2833 | 0.79697 | -1.4878 | -4.2811 | 0
6.325 | 8 | carry to the bin (PINN) | PTP | PINN | -232.2989 | 404.0583 | 199.95 | 71.1882 | 10.8272 | 103.1649 | 47.9127 | -33.143 | 249.3911 | -191.4593 | -112.658 | 323.14 | 378.6059 | -843.9839 | 902.3108 | 403.5301 | -2441.894 | 776.0685 | -22.863 | -19.9821 | -13.9128 | -3.5503 | -2.643 | -7.698 | -12.9754 | -12.5341 | -5.2211 | -8.2595 | 0.41861 | 1 | 2 | -232.2989 | 404.0583 | 32 | link 4 and gripper crossbar | 61.5736 | 339.2483 | 0 | [14 empty] | 1 | 0.83381 | 1.2643 | 2 | -0.58101 | 0.32418 | -0.31956 | -0.70498 | -0.073561 | 0.62039 | -0.34707 | 0.99301 | 1.16 | 0.13916 | 0.66761 | 0.2345 | 0.16667 | -2.1255 | 1.2736 | 0.7578 | -1.4559 | -4.3297 | 0
6.3292 | 8 | carry to the bin (PINN) | PTP | PINN | -233.1263 | 399.519 | 202.6212 | 72.2108 | 10.0474 | 102.7037 | 49.2149 | -31.5556 | 245.4156 | -187.1609 | -110.6865 | 312.5482 | 380.9748 | -954.1202 | 1031.612 | 473.1623 | -2542.036 | 568.5431 | -25.6037 | -20.6398 | -13.7354 | -3.4354 | -2.6089 | -8.6208 | -13.4025 | -12.3742 | -5.052 | -8.1528 | 0.41861 | 1 | 2 | -233.1263 | 399.519 | 32 | link 4 and gripper crossbar | 61.5736 | 340.4812 | 0 | [14 empty] | 1 | 0.8371 | 1.2643 | 2 | -0.58101 | 0.32418 | -0.31956 | -0.70498 | -0.073561 | 0.62039 | -0.34707 | 0.99301 | 1.16 | 0.13916 | 0.67421 | 0.2345 | 0.16667 | -2.1343 | 1.2631 | 0.71572 | -1.4227 | -4.3773 | 0
6.3333 | 8 | carry to the bin (PINN) | PTP | PINN | -233.7249 | 395.0851 | 205.264 | 73.2149 | 9.2877 | 102.252 | 50.4713 | -29.962 | 240.9881 | -182.3154 | -108.4113 | 301.531 | 382.4611 | -1062.58 | 1162.908 | 546.0451 | -2644.118 | 356.7252 | -28.1827 | -21.2282 | -13.5531 | -3.3265 | -2.5689 | -9.4891 | -13.7845 | -12.21 | -4.892 | -8.0278 | 0.41861 | 1 | 2 | -233.7249 | 395.0851 | 32 | link 4 and gripper crossbar | 61.5736 | 341.6269 | 0 | [14 empty] | 1 | 0.8404 | 1.2643 | 2 | -0.58101 | 0.32418 | -0.31956 | -0.70498 | -0.073561 | 0.62039 | -0.34707 | 0.99301 | 1.16 | 0.13916 | 0.6808 | 0.2345 | 0.16667 | -2.1431 | 1.2521 | 0.67057 | -1.3885 | -4.4237 | 0
6.3375 | 8 | carry to the bin (PINN) | PTP | PINN | -234.1059 | 390.7649 | 207.8745 | 74.1988 | 8.5505 | 101.8111 | 51.6801 | -28.366 | 236.1282 | -176.9281 | -105.8182 | 290.095 | 383.0539 | -1166.377 | 1292.96 | 622.3448 | -2744.652 | 142.2601 | -30.5344 | -21.72 | -13.3575 | -3.2212 | -2.5217 | -10.281 | -14.1039 | -12.0337 | -4.737 | -7.8803 | 0.41861 | 1 | 2 | -234.1059 | 390.7649 | 32 | link 4 and gripper crossbar | 61.5736 | 342.6867 | 0 | [14 empty] | 1 | 0.84369 | 1.2643 | 2 | -0.58101 | 0.32418 | -0.31956 | -0.70498 | -0.073561 | 0.62039 | -0.34707 | 0.99301 | 1.16 | 0.13916 | 0.68739 | 0.2345 | 0.16667 | -2.1521 | 1.2406 | 0.62215 | -1.3534 | -4.469 | 0
6.3417 | 8 | carry to the bin (PINN) | PTP | PINN | -234.2815 | 386.5653 | 210.4493 | 75.1607 | 7.8379 | 101.3824 | 52.8394 | -26.7711 | 230.8647 | -171.0251 | -102.8917 | 278.2488 | 382.757 | -1263.242 | 1416.723 | 702.3628 | -2843.084 | -71.2624 | -32.6499 | -22.1236 | -13.1588 | -3.1241 | -2.4701 | -10.9932 | -14.3659 | -11.8548 | -4.5943 | -7.719 | 0.41861 | 1 | 2 | -234.2815 | 386.5653 | 32 | link 4 and gripper crossbar | 61.5736 | 343.6626 | 0 | [14 empty] | 1 | 0.84699 | 1.2643 | 2 | -0.58101 | 0.32418 | -0.31956 | -0.70498 | -0.073561 | 0.62039 | -0.34707 | 0.99301 | 1.16 | 0.13916 | 0.69398 | 0.2345 | 0.16667 | -2.1615 | 1.2288 | 0.57026 | -1.3176 | -4.5133 | 0
6.3458 | 8 | carry to the bin (PINN) | PTP | PINN | -234.265 | 382.4915 | 212.985 | 76.0992 | 7.1519 | 100.9673 | 53.9478 | -25.1813 | 225.2295 | -164.6455 | -99.6168 | 266.0209 | 381.5675 | -1352.448 | 1531.105 | 785.9722 | -2934.696 | -285.4819 | -34.5568 | -22.4518 | -12.9528 | -3.0307 | -2.4142 | -11.6353 | -14.5791 | -11.6692 | -4.4569 | -7.5445 | 0.41861 | 1 | 2 | -234.265 | 382.4915 | 32 | link 4 and gripper crossbar | 61.5736 | 344.5569 | 0 | [14 empty] | 1 | 0.85029 | 1.2643 | 2 | -0.58101 | 0.32418 | -0.31956 | -0.70498 | -0.073561 | 0.62039 | -0.34707 | 0.99301 | 1.16 | 0.13916 | 0.70057 | 0.2345 | 0.16667 | -2.1713 | 1.2171 | 0.51471 | -1.2813 | -4.5565 | 0
6.35 | 8 | carry to the bin (PINN) | PTP | PINN | -234.0705 | 378.5471 | 215.4783 | 77.0128 | 6.4942 | 100.5674 | 55.0039 | -23.6 | 219.2698 | -157.8498 | -95.9788 | 253.4455 | 379.5071 | -1430.342 | 1630.966 | 873.1324 | -3018.099 | -494.4919 | -36.1976 | -22.6892 | -12.7423 | -2.9425 | -2.3543 | -12.1877 | -14.7333 | -11.4796 | -4.3272 | -7.3573 | 0.41861 | 1 | 2 | -234.0705 | 378.5471 | 32 | link 4 and gripper crossbar | 61.5736 | 345.3725 | 0 | [14 empty] | 1 | 0.85358 | 1.2643 | 2 | -0.58101 | 0.32418 | -0.31956 | -0.70498 | -0.073561 | 0.62039 | -0.34707 | 0.99301 | 1.16 | 0.13916 | 0.70716 | 0.2345 | 0.16667 | -2.1819 | 1.2057 | 0.45531 | -1.2447 | -4.5986 | 0
6.3542 | 8 | carry to the bin (PINN) | PTP | PINN | -233.7127 | 374.734 | 217.9263 | 77.9005 | 5.8662 | 100.1842 | 56.0063 | -22.0309 | 213.0339 | -150.7123 | -91.9628 | 240.5743 | 376.5906 | -1496.607 | 1712.998 | 963.8412 | -3089.079 | -699.9615 | -37.6238 | -22.8593 | -12.5252 | -2.8541 | -2.2906 | -12.668 | -14.8437 | -11.284 | -4.1972 | -7.158 | 0.41861 | 1 | 2 | -233.7127 | 374.734 | 32 | link 4 and gripper crossbar | 61.5736 | 346.1127 | 0 | [14 empty] | 1 | 0.85688 | 1.2643 | 2 | -0.58101 | 0.32418 | -0.31956 | -0.70498 | -0.073561 | 0.62039 | -0.34707 | 0.99301 | 1.16 | 0.13916 | 0.71375 | 0.2345 | 0.16667 | -2.1933 | 1.1949 | 0.39186 | -1.2081 | -4.6398 | 0
6.3583 | 8 | carry to the bin (PINN) | PTP | PINN | -233.2061 | 371.0525 | 220.3264 | 78.7612 | 5.269 | 99.8194 | 56.9541 | -20.4773 | 206.5802 | -143.3232 | -87.5578 | 227.4702 | 372.8472 | -1548.879 | 1773.383 | 1057.198 | -3144.989 | -898.4112 | -38.8147 | -22.9602 | -12.3049 | -2.765 | -2.223 | -13.0689 | -14.9093 | -11.0855 | -4.0662 | -6.9468 | 0.41861 | 1 | 2 | -233.2061 | 371.0525 | 32 | link 4 and gripper crossbar | 61.5736 | 346.7812 | 0 | [14 empty] | 1 | 0.86017 | 1.2643 | 2 | -0.58101 | 0.32418 | -0.31956 | -0.70498 | -0.073561 | 0.62039 | -0.34707 | 0.99301 | 1.16 | 0.13916 | 0.72035 | 0.2345 | 0.16667 | -2.2058 | 1.1851 | 0.32418 | -1.1719 | -4.6799 | 0
6.3625 | 8 | carry to the bin (PINN) | PTP | PINN | -232.5653 | 367.5015 | 222.6762 | 79.5944 | 4.7033 | 99.4746 | 57.8466 | -18.9427 | 199.9666 | -135.7815 | -82.7566 | 214.2092 | 368.313 | -1587.27 | 1810.013 | 1152.288 | -3182.651 | -1088.204 | -39.8226 | -23.0154 | -12.0804 | -2.6689 | -2.1505 | -13.4083 | -14.9451 | -10.8832 | -3.9248 | -6.7205 | 0.41861 | 1 | 2 | -232.5653 | 367.5015 | 32 | link 4 and gripper crossbar | 61.5736 | 347.3818 | 0 | [14 empty] | 1 | 0.86347 | 1.2643 | 2 | -0.58101 | 0.32418 | -0.31956 | -0.70498 | -0.073561 | 0.62039 | -0.34707 | 0.99301 | 1.16 | 0.13916 | 0.72694 | 0.2345 | 0.16667 | -2.2197 | 1.1764 | 0.2521 | -1.1366 | -4.7192 | 0
6.3667 | 8 | carry to the bin (PINN) | PTP | PINN | -231.8043 | 364.0787 | 224.9737 | 80.3996 | 4.1691 | 99.1514 | 58.6836 | -17.4301 | 193.2561 | -128.1934 | -77.5626 | 200.8769 | 363.0272 | -1610.521 | 1821.138 | 1246.558 | -3199.733 | -1268.586 | -40.6425 | -23.0334 | -11.866 | -2.5699 | -2.0754 | -13.6843 | -14.9568 | -10.6901 | -3.7792 | -6.4856 | 0.41861 | 1 | 2 | -231.8043 | 364.0787 | 32 | link 4 and gripper crossbar | 61.5736 | 347.9189 | 0 | [14 empty] | 1 | 0.86676 | 1.2643 | 2 | -0.58101 | 0.32418 | -0.31956 | -0.70498 | -0.073561 | 0.62039 | -0.34707 | 0.99301 | 1.16 | 0.13916 | 0.73353 | 0.2345 | 0.16667 | -2.235 | 1.1694 | 0.17546 | -1.1024 | -4.7576 | 0
6.3708 | 8 | carry to the bin (PINN) | PTP | PINN | -230.9363 | 360.7806 | 227.2173 | 81.1768 | 3.6664 | 98.8514 | 59.4651 | -15.9424 | 186.5105 | -120.6639 | -71.9881 | 187.5673 | 357.0423 | -1618.942 | 1807.083 | 1337.884 | -3194.313 | -1436.391 | -41.2965 | -23.0233 | -11.6614 | -2.4634 | -1.9961 | -13.9045 | -14.9502 | -10.5057 | -3.6227 | -6.2378 | 0.41861 | 1 | 2 | -230.9363 | 360.7806 | 32 | link 4 and gripper crossbar | 61.5736 | 348.3966 | 0 | [14 empty] | 1 | 0.87006 | 1.2643 | 2 | -0.58101 | 0.32418 | -0.31956 | -0.70498 | -0.073561 | 0.62039 | -0.34707 | 0.99301 | 1.16 | 0.13916 | 0.74012 | 0.2345 | 0.16667 | -2.2521 | 1.1642 | 0.094113 | -1.0699 | -4.7951 | 0
6.375 | 8 | carry to the bin (PINN) | PTP | PINN | -229.9738 | 357.6029 | 229.4057 | 81.9259 | 3.1943 | 98.5762 | 60.1917 | -14.4824 | 179.7836 | -113.2895 | -66.0576 | 174.3779 | 350.4097 | -1614.461 | 1769.854 | 1423.299 | -3165.455 | -1591.815 | -41.8445 | -23.0136 | -11.477 | -2.3497 | -1.9138 | -14.089 | -14.9439 | -10.3397 | -3.4555 | -5.9805 | 0.41861 | 1 | 2 | -229.9738 | 357.6029 | 32 | link 4 and gripper crossbar | 61.5736 | 348.8192 | 0 | [14 empty] | 1 | 0.87335 | 1.2643 | 2 | -0.58101 | 0.32418 | -0.31956 | -0.70498 | -0.073561 | 0.62039 | -0.34707 | 0.99301 | 1.16 | 0.13916 | 0.74671 | 0.2345 | 0.16667 | -2.2712 | 1.1611 | 0.007913 | -1.0395 | -4.8318 | 0
6.3792 | 8 | carry to the bin (PINN) | PTP | PINN | -228.9283 | 354.5409 | 231.5381 | 82.6472 | 2.752 | 98.327 | 60.8642 | -13.0524 | 173.1271 | -106.1564 | -59.8084 | 161.4043 | 343.1954 | -1597.551 | 1711.945 | 1499.828 | -3113.664 | -1731.421 | -42.2772 | -23.0022 | -11.3193 | -2.2304 | -1.8286 | -14.2347 | -14.9365 | -10.1976 | -3.28 | -5.7145 | 0.41861 | 1 | 2 | -228.9283 | 354.5409 | 32 | link 4 and gripper crossbar | 61.5736 | 349.1909 | 0 | [14 empty] | 1 | 0.87665 | 1.2643 | 2 | -0.58101 | 0.32418 | -0.31956 | -0.70498 | -0.073561 | 0.62039 | -0.34707 | 0.99301 | 1.16 | 0.13916 | 0.7533 | 0.2345 | 0.16667 | -2.2923 | 1.1604 | -0.083277 | -1.0117 | -4.8677 | 0
6.3833 | 8 | carry to the bin (PINN) | PTP | PINN | -227.8101 | 351.5894 | 233.6137 | 83.3413 | 2.3381 | 98.1049 | 61.484 | -11.6546 | 166.5795 | -99.3326 | -53.296 | 148.741 | 335.4618 | -1571.444 | 1637.715 | 1562.962 | -3039.191 | -1856.079 | -42.6669 | -23.0256 | -11.2088 | -2.1107 | -1.7436 | -14.366 | -14.9517 | -10.0981 | -3.104 | -5.4488 | 0.41861 | 1 | 2 | -227.8101 | 351.5894 | 32 | link 4 and gripper crossbar | 61.5736 | 349.516 | 0 | [14 empty] | 1 | 0.87995 | 1.2643 | 2 | -0.58101 | 0.32418 | -0.31956 | -0.70498 | -0.073561 | 0.62039 | -0.34707 | 0.99301 | 1.16 | 0.13916 | 0.75989 | 0.2345 | 0.16667 | -2.3158 | 1.1624 | -0.1796 | -0.98719 | -4.9027 | 0
6.3875 | 8 | carry to the bin (PINN) | PTP | PINN | -226.6285 | 348.7433 | 235.6323 | 84.0087 | 1.9512 | 97.9108 | 62.0526 | -10.291 | 160.171 | -92.8633 | -46.5837 | 136.4698 | 327.2797 | -1538.023 | 1552.64 | 1610.951 | -2945.094 | -1963.708 | -43.0029 | -23.0717 | -11.141 | -1.9903 | -1.658 | -14.4791 | -14.9816 | -10.0369 | -2.9269 | -5.1813 | 0.41861 | 1 | 2 | -226.6285 | 348.7433 | 32 | link 4 and gripper crossbar | 61.5736 | 349.7983 | 0 | [14 empty] | 1 | 0.88324 | 1.2643 | 2 | -0.58101 | 0.32418 | -0.31956 | -0.70498 | -0.073561 | 0.62039 | -0.34707 | 0.99301 | 1.16 | 0.13916 | 0.76648 | 0.2345 | 0.16667 | -2.3417 | 1.1673 | -0.28124 | -0.96642 | -4.9367 | 0
6.3917 | 8 | carry to the bin (PINN) | PTP | PINN | -225.392 | 345.9975 | 237.5939 | 84.65 | 1.5896 | 97.7452 | 62.572 | -8.963 | 153.9188 | -86.7742 | -39.7475 | 124.6618 | 318.7169 | -1500.539 | 1461.378 | 1640.685 | -2833.921 | -2055.058 | -43.344 | -23.1689 | -11.1332 | -1.8756 | -1.5749 | -14.5939 | -15.0447 | -10.0299 | -2.7583 | -4.9216 | 0.41861 | 1 | 2 | -225.392 | 345.9975 | 32 | link 4 and gripper crossbar | 61.5736 | 350.0416 | 0 | [14 empty] | 1 | 0.88654 | 1.2643 | 2 | -0.58101 | 0.32418 | -0.31956 | -0.70498 | -0.073561 | 0.62039 | -0.34707 | 0.99301 | 1.16 | 0.13916 | 0.77308 | 0.2345 | 0.16667 | -2.3703 | 1.1753 | -0.38838 | -0.95005 | -4.9697 | 0
6.3958 | 8 | carry to the bin (PINN) | PTP | PINN | -224.1079 | 343.3475 | 239.4985 | 85.266 | 1.2519 | 97.6083 | 63.0444 | -7.672 | 147.8278 | -81.0649 | -32.8703 | 113.3748 | 309.8373 | -1461.839 | 1370.235 | 1650.529 | -2708.882 | -2131.113 | -43.6995 | -23.3138 | -11.184 | -1.7684 | -1.4948 | -14.7136 | -15.1388 | -10.0757 | -2.6007 | -4.6713 | 0.41861 | 1 | 2 | -224.1079 | 343.3475 | 32 | link 4 and gripper crossbar | 61.5736 | 350.2495 | 0 | [14 empty] | 1 | 0.88983 | 1.2643 | 2 | -0.58101 | 0.32418 | -0.31956 | -0.70498 | -0.073561 | 0.62039 | -0.34707 | 0.99301 | 1.16 | 0.13916 | 0.77967 | 0.2345 | 0.16667 | -2.4018 | 1.1867 | -0.50128 | -0.93877 | -5.0012 | 0
6.4 | 8 | carry to the bin (PINN) | PTP | PINN | -222.7831 | 340.7891 | 241.3464 | 85.8572 | 0.93639 | 97.4998 | 63.4721 | -6.4191 | 141.8917 | -75.7164 | -26.0383 | 102.6496 | 300.701 | -1424.654 | 1283.625 | 1639.681 | -2574.047 | -2192.714 | -44.1009 | -23.517 | -11.299 | -1.6729 | -1.4195 | -14.8488 | -15.2707 | -10.1793 | -2.4601 | -4.4361 | 0.41861 | 1 | 2 | -222.7831 | 340.7891 | 32 | link 4 and gripper crossbar | 61.5736 | 350.4252 | 0 | [14 empty] | 1 | 0.89313 | 1.2643 | 2 | -0.58101 | 0.32418 | -0.31956 | -0.70498 | -0.073561 | 0.62039 | -0.34707 | 0.99301 | 1.16 | 0.13916 | 0.78626 | 0.2345 | 0.16667 | -2.4363 | 1.2017 | -0.6203 | -0.93334 | -5.031 | 0
6.4042 | 8 | carry to the bin (PINN) | PTP | PINN | -221.4237 | 338.3188 | 243.1378 | 86.4242 | 0.64184 | 97.4192 | 63.8576 | -5.2051 | 136.0956 | -70.6914 | -19.3365 | 92.5141 | 291.3571 | -1391.064 | 1206.004 | 1608.435 | -2432.506 | -2242.534 | -44.5505 | -23.7712 | -11.4724 | -1.5899 | -1.3496 | -15.0002 | -15.4358 | -10.3354 | -2.3381 | -4.2174 | 0.41861 | 1 | 2 | -221.4237 | 338.3188 | 32 | link 4 and gripper crossbar | 61.5736 | 350.5717 | 0 | [14 empty] | 1 | 0.89643 | 1.2643 | 2 | -0.58101 | 0.32418 | -0.31956 | -0.70498 | -0.073561 | 0.62039 | -0.34707 | 0.99301 | 1.16 | 0.13916 | 0.79285 | 0.2345 | 0.16667 | -2.4741 | 1.2208 | -0.74586 | -0.93466 | -5.0586 | 0
6.4083 | 8 | carry to the bin (PINN) | PTP | PINN | -220.0354 | 335.9336 | 244.873 | 86.9677 | 0.36709 | 97.3657 | 64.2033 | -4.0307 | 130.4167 | -65.9401 | -12.8447 | 82.984 | 281.8449 | -1362.941 | 1140.316 | 1558.028 | -2287.226 | -2282.937 | -45.0647 | -24.0759 | -11.6977 | -1.5193 | -1.285 | -15.1733 | -15.6337 | -10.5385 | -2.2343 | -4.0155 | 0.41861 | 1 | 2 | -220.0354 | 335.9336 | 32 | link 4 and gripper crossbar | 61.5736 | 350.692 | 0 | [14 empty] | 1 | 0.89972 | 1.2643 | 2 | -0.58101 | 0.32418 | -0.31956 | -0.70498 | -0.073561 | 0.62039 | -0.34707 | 0.99301 | 1.16 | 0.13916 | 0.79944 | 0.2345 | 0.16667 | -2.5155 | 1.2444 | -0.87854 | -0.94373 | -5.0833 | 0
6.4125 | 8 | carry to the bin (PINN) | PTP | PINN | -218.6233 | 333.6308 | 246.5524 | 87.4878 | 0.11124 | 97.338 | 64.512 | -2.8966 | 124.829 | -61.4032 | -6.6359 | 74.0683 | 272.189 | -1341.038 | 1088.87 | 1490.113 | -2139.776 | -2317.41 | -45.6262 | -24.4151 | -11.9636 | -1.4597 | -1.2253 | -15.3623 | -15.854 | -10.778 | -2.1467 | -3.8291 | 0.41861 | 1 | 2 | -218.6233 | 333.6308 | 32 | link 4 and gripper crossbar | 61.5736 | 350.7886 | 0 | [14 empty] | 1 | 0.90302 | 1.2643 | 2 | -0.58101 | 0.32418 | -0.31956 | -0.70498 | -0.073561 | 0.62039 | -0.34707 | 0.99301 | 1.16 | 0.13916 | 0.80603 | 0.2345 | 0.16667 | -2.5609 | 1.2733 | -1.0191 | -0.96178 | -5.1042 | 0
6.4167 | 8 | carry to the bin (PINN) | PTP | PINN | -217.1923 | 331.4083 | 248.1761 | 87.9849 | -0.12634 | 97.3348 | 64.786 | -1.8033 | 119.3053 | -57.0193 | -0.77213 | 65.7729 | 262.3995 | -1325.7 | 1052.116 | 1407.312 | -1990.883 | -2349.485 | -46.2314 | -24.779 | -12.2567 | -1.4076 | -1.1695 | -15.5661 | -16.0903 | -11.042 | -2.07 | -3.6546 | 0.41861 | 1 | 2 | -217.1923 | 331.4083 | 32 | link 4 and gripper crossbar | 61.5736 | 350.8639 | 0 | [14 empty] | 1 | 0.90631 | 1.2643 | 2 | -0.58101 | 0.32418 | -0.31956 | -0.70498 | -0.073561 | 0.62039 | -0.34707 | 0.99301 | 1.16 | 0.13916 | 0.81262 | 0.2345 | 0.16667 | -2.6108 | 1.3083 | -1.1684 | -0.99021 | -5.1203 | 0
6.4208 | 8 | carry to the bin (PINN) | PTP | PINN | -215.7469 | 329.2642 | 249.7443 | 88.4591 | -0.34604 | 97.3544 | 65.0281 | -0.7513 | 113.8215 | -52.7298 | 4.6957 | 58.1073 | 252.4745 | -1316.108 | 1029.482 | 1312.291 | -1839.75 | -2382.001 | -46.8505 | -25.1469 | -12.5603 | -1.3577 | -1.1154 | -15.7746 | -16.3292 | -11.3156 | -1.9966 | -3.4855 | 0.41861 | 1 | 2 | -215.7469 | 329.2642 | 32 | link 4 and gripper crossbar | 61.5736 | 350.9204 | 0 | [14 empty] | 1 | 0.90961 | 1.2643 | 2 | -0.58101 | 0.32418 | -0.31956 | -0.70498 | -0.073561 | 0.62039 | -0.34707 | 0.99301 | 1.16 | 0.13916 | 0.81922 | 0.2345 | 0.16667 | -2.6659 | 1.3507 | -1.3277 | -1.0307 | -5.1302 | 0
6.425 | 8 | carry to the bin (PINN) | PTP | PINN | -214.291 | 327.1965 | 251.2572 | 88.9106 | -0.54805 | 97.3949 | 65.241 | 0.25867 | 108.3565 | -48.482 | 9.7287 | 51.0896 | 242.3928 | -1311.611 | 1019.488 | 1207.908 | -1684.254 | -2419.605 | -47.4769 | -25.509 | -12.8592 | -1.3034 | -1.0609 | -15.9855 | -16.5643 | -11.5849 | -1.9168 | -3.3152 | 0.41861 | 1 | 2 | -214.291 | 327.1965 | 32 | link 4 and gripper crossbar | 61.5736 | 350.9602 | 0 | [14 empty] | 1 | 0.9129 | 1.2643 | 2 | -0.58101 | 0.32418 | -0.31956 | -0.70498 | -0.073561 | 0.62039 | -0.34707 | 0.99301 | 1.16 | 0.13916 | 0.82581 | 0.2345 | 0.16667 | -2.7269 | 1.4023 | -1.4984 | -1.0853 | -5.1324 | 0
6.4292 | 8 | carry to the bin (PINN) | PTP | PINN | -212.8279 | 325.2035 | 252.7148 | 89.3393 | -0.73237 | 97.4545 | 65.4275 | 1.2259 | 102.8972 | -44.2363 | 14.2996 | 44.7495 | 232.1231 | -1310.214 | 1018.957 | 1097.008 | -1521.631 | -2464.712 | -48.0811 | -25.849 | -13.1393 | -1.2386 | -1.0036 | -16.1889 | -16.785 | -11.8372 | -1.8215 | -3.1362 | 0.41861 | 1 | 2 | -212.8279 | 325.2035 | 32 | link 4 and gripper crossbar | 61.5736 | 350.9854 | 0 | [14 empty] | 1 | 0.9162 | 1.2643 | 2 | -0.58101 | 0.32418 | -0.31956 | -0.70498 | -0.073561 | 0.62039 | -0.34707 | 0.99301 | 1.16 | 0.13916 | 0.8324 | 0.2345 | 0.16667 | -2.7951 | 1.4653 | -1.6824 | -1.1564 | -5.1249 | 0
6.4333 | 8 | carry to the bin (PINN) | PTP | PINN | -211.3605 | 323.2832 | 254.1173 | 89.7454 | -0.89893 | 97.5311 | 65.5905 | 2.1493 | 97.438 | -39.9742 | 18.3932 | 39.1317 | 221.6201 | -1310.214 | 1022.897 | 982.4656 | -1348.262 | -2520.718 | -48.6767 | -26.173 | -13.3941 | -1.157 | -0.94152 | -16.3894 | -16.9955 | -12.0668 | -1.7015 | -2.9423 | 0.41861 | 1 | 2 | -211.3605 | 323.2832 | 32 | link 4 and gripper crossbar | 61.5736 | 350.9978 | 0 | [14 empty] | 1 | 0.91949 | 1.2643 | 2 | -0.58101 | 0.32418 | -0.31956 | -0.70498 | -0.073561 | 0.62039 | -0.34707 | 0.99301 | 1.16 | 0.13916 | 0.83899 | 0.2345 | 0.16667 | -2.8717 | 1.5427 | -1.8821 | -1.2464 | -5.1056 | 0
6.4375 | 8 | carry to the bin (PINN) | PTP | PINN | -209.8905 | 321.4342 | 255.4649 | 90.1286 | -1.0477 | 97.6228 | 65.7334 | 3.0277 | 91.9821 | -35.7035 | 22.0052 | 34.294 | 210.829 | -1309.426 | 1024.973 | 866.8876 | -1161.035 | -2589.873 | -49.2794 | -26.494 | -13.6254 | -1.0556 | -0.87383 | -16.5924 | -17.2039 | -12.2751 | -1.5523 | -2.7307 | 0.41861 | 1 | 2 | -209.8905 | 321.4342 | 32 | link 4 and gripper crossbar | 61.5736 | 350.9994 | 0 | [14 empty] | 1 | 0.92279 | 1.2643 | 2 | -0.58101 | 0.32418 | -0.31956 | -0.70498 | -0.073561 | 0.62039 | -0.34707 | 0.99301 | 1.16 | 0.13916 | 0.84558 | 0.2345 | 0.16667 | -2.9584 | 1.6385 | -2.1002 | -1.3586 | -5.0717 | 0
6.4417 | 8 | carry to the bin (PINN) | PTP | PINN | -208.4195 | 319.655 | 256.7574 | 90.4892 | -1.1788 | 97.7276 | 65.8597 | 3.8598 | 86.5442 | -31.4765 | 25.1434 | 30.3004 | 199.6885 | -1305.081 | 1014.494 | 753.1711 | -958.4716 | -2673.727 | -49.9486 | -26.8572 | -13.8575 | -0.93914 | -0.80303 | -16.8177 | -17.4397 | -12.4842 | -1.3811 | -2.5095 | 0.41861 | 1 | 2 | -208.4195 | 319.655 | 32 | link 4 and gripper crossbar | 61.5736 | 350.992 | 0 | [14 empty] | 1 | 0.92609 | 1.2643 | 2 | -0.58101 | 0.32418 | -0.31956 | -0.70498 | -0.073561 | 0.62039 | -0.34707 | 0.99301 | 1.16 | 0.13916 | 0.85217 | 0.2345 | 0.16667 | -3.0576 | 1.7575 | -2.3404 | -1.4961 | -5.0204 | 0
6.4458 | 8 | carry to the bin (PINN) | PTP | PINN | -206.9484 | 317.9453 | 257.9946 | 90.8273 | -1.293 | 97.8436 | 65.973 | 4.6437 | 81.1523 | -27.4012 | 27.8321 | 27.2096 | 188.1357 | -1294.067 | 978.0681 | 645.2815 | -741.8024 | -2772.669 | -50.7651 | -27.3241 | -14.126 | -0.81792 | -0.73379 | -17.0926 | -17.743 | -12.7262 | -1.2028 | -2.2931 | 0.41861 | 1 | 2 | -206.9484 | 317.9453 | 32 | link 4 and gripper crossbar | 61.5736 | 350.9771 | 0 | [14 empty] | 1 | 0.92938 | 1.2643 | 2 | -0.58101 | 0.32418 | -0.31956 | -0.70498 | -0.073561 | 0.62039 | -0.34707 | 0.99301 | 1.16 | 0.13916 | 0.85876 | 0.2345 | 0.16667 | -3.1718 | 1.9061 | -2.6072 | -1.6625 | -4.9484 | 0
6.45 | 8 | carry to the bin (PINN) | PTP | PINN | -205.4783 | 316.3063 | 259.1757 | 91.1434 | -1.3916 | 97.969 | 66.0774 | 5.3775 | 75.8516 | -23.6627 | 30.1178 | 25.0572 | 176.1107 | -1272.173 | 897.2303 | 548.5677 | -516.5801 | -2885.989 | -51.8342 | -27.9826 | -14.4914 | -0.71442 | -0.67575 | -17.4526 | -18.1705 | -13.0553 | -1.0506 | -2.1117 | 0.41861 | 1 | 2 | -205.4783 | 316.3063 | 32 | link 4 and gripper crossbar | 61.5736 | 350.9562 | 0 | [14 empty] | 1 | 0.93268 | 1.2643 | 2 | -0.58101 | 0.32418 | -0.31956 | -0.70498 | -0.073561 | 0.62039 | -0.34707 | 0.99301 | 1.16 | 0.13916 | 0.86535 | 0.2345 | 0.16667 | -3.3047 | 2.0915 | -2.906 | -1.8617 | -4.852 | 0
6.4542 | 8 | carry to the bin (PINN) | PTP | PINN | -204.0116 | 314.7408 | 260.2993 | 91.438 | -1.4772 | 98.1027 | 66.1767 | 6.059 | 70.7092 | -20.5303 | 32.0779 | 23.8336 | 163.5639 | -1234.164 | 751.77 | 470.4376 | -293.6468 | -3011.232 | -53.2323 | -28.9117 | -15.0191 | -0.65966 | -0.64171 | -17.9233 | -18.7738 | -13.5307 | -0.97009 | -2.0053 | 0.41861 | 1 | 2 | -204.0116 | 314.7408 | 32 | link 4 and gripper crossbar | 61.5736 | 350.9307 | 0 | [14 empty] | 1 | 0.93597 | 1.2643 | 2 | -0.58101 | 0.32418 | -0.31956 | -0.70498 | -0.073561 | 0.62039 | -0.34707 | 0.99301 | 1.16 | 0.13916 | 0.87195 | 0.2345 | 0.16667 | -3.4601 | 2.3219 | -3.2436 | -2.0977 | -4.7273 | 0
6.4583 | 8 | carry to the bin (PINN) | PTP | PINN | -202.5524 | 313.2541 | 261.3627 | 91.7122 | -1.5536 | 98.2436 | 66.2745 | 6.6859 | 65.8139 | -18.3442 | 33.8248 | 23.4609 | 150.4666 | -1174.869 | 524.6614 | 419.2377 | -89.448 | -3143.363 | -54.972 | -30.1573 | -15.7661 | -0.69015 | -0.64626 | -18.5091 | -19.5826 | -14.2037 | -1.0149 | -2.0196 | 0.41861 | 1 | 2 | -202.5524 | 313.2541 | 32 | link 4 and gripper crossbar | 61.5736 | 350.9018 | 0 | [14 empty] | 1 | 0.93927 | 1.2643 | 2 | -0.58101 | 0.32418 | -0.31956 | -0.70498 | -0.073561 | 0.62039 | -0.34707 | 0.99301 | 1.16 | 0.13916 | 0.87854 | 0.2345 | 0.16667 | -3.643 | 2.6059 | -3.6279 | -2.3752 | -4.5706 | 0
6.4625 | 8 | carry to the bin (PINN) | PTP | PINN | -201.108 | 311.8533 | 262.3624 | 91.9675 | -1.6263 | 98.3916 | 66.3736 | 7.256 | 61.2693 | -17.4571 | 35.5017 | 23.7797 | 136.829 | -1090.7 | 212.9244 | 402.4646 | 76.4977 | -3273.009 | -56.9007 | -31.6588 | -16.7349 | -0.83237 | -0.69895 | -19.1585 | -20.5577 | -15.0765 | -1.2241 | -2.1842 | 0.41861 | 1 | 2 | -201.108 | 311.8533 | 32 | link 4 and gripper crossbar | 61.5736 | 350.8703 | 0 | [14 empty] | 1 | 0.94256 | 1.2643 | 2 | -0.58101 | 0.32418 | -0.31956 | -0.70498 | -0.073561 | 0.62039 | -0.34707 | 0.99301 | 1.16 | 0.13916 | 0.88513 | 0.2345 | 0.16667 | -3.8589 | 2.9508 | -4.0681 | -2.6997 | -4.378 | 0
6.4667 | 8 | carry to the bin (PINN) | PTP | PINN | -199.688 | 310.5456 | 263.294 | 92.2058 | -1.7019 | 98.5469 | 66.4759 | 7.7674 | 57.1785 | -18.1288 | 37.2666 | 24.5628 | 122.7227 | -981.7999 | -161.2049 | 423.5697 | 187.9519 | -3385.522 | -58.632 | -33.1896 | -17.8267 | -1.0817 | -0.79534 | -19.7414 | -21.5517 | -16.0601 | -1.5908 | -2.4854 | 0.41861 | 1 | 2 | -199.688 | 310.5456 | 32 | link 4 and gripper crossbar | 61.5736 | 350.837 | 0 | [14 empty] | 1 | 0.94586 | 1.2643 | 2 | -0.58101 | 0.32418 | -0.31956 | -0.70498 | -0.073561 | 0.62039 | -0.34707 | 0.99301 | 1.16 | 0.13916 | 0.89172 | 0.2345 | 0.16667 | -4.1136 | 3.362 | -4.5743 | -3.0788 | -4.1459 | 0
6.4708 | 8 | carry to the bin (PINN) | PTP | PINN | -198.3036 | 309.3358 | 264.1539 | 92.4292 | -1.7868 | 98.7104 | 66.5824 | 8.2186 | 53.6193 | -20.3868 | 39.2565 | 25.562 | 108.3028 | -854.2227 | -541.9277 | 477.5765 | 239.815 | -3460.788 | -59.5304 | -34.3324 | -18.8158 | -1.385 | -0.90973 | -20.0439 | -22.2938 | -16.9511 | -2.0368 | -2.8429 | 0.41861 | 1 | 2 | -198.3036 | 309.3358 | 32 | link 4 and gripper crossbar | 61.5736 | 350.8023 | 0 | [14 empty] | 1 | 0.94916 | 1.2643 | 2 | -0.58101 | 0.32418 | -0.31956 | -0.70498 | -0.073561 | 0.62039 | -0.34707 | 0.99301 | 1.16 | 0.13916 | 0.89831 | 0.2345 | 0.16667 | -4.4133 | 3.8418 | -5.1569 | -3.5235 | -3.871 | 0
6.475 | 8 | carry to the bin (PINN) | PTP | PINN | -196.964 | 308.2232 | 264.9399 | 92.6401 | -1.8865 | 98.8835 | 66.6932 | 8.6095 | 50.6212 | -23.9223 | 41.5495 | 26.5888 | 93.8036 | -719.534 | -848.5186 | 550.3337 | 246.4347 | -3479.787 | -58.8554 | -34.561 | -19.3795 | -1.6376 | -0.99496 | -19.8166 | -22.4422 | -17.459 | -2.4082 | -3.1093 | 0.41861 | 1 | 2 | -196.964 | 308.2232 | 32 | link 4 and gripper crossbar | 61.5736 | 350.7665 | 0 | [14 empty] | 1 | 0.95245 | 1.2643 | 2 | -0.58101 | 0.32418 | -0.31956 | -0.70498 | -0.073561 | 0.62039 | -0.34707 | 0.99301 | 1.16 | 0.13916 | 0.9049 | 0.2345 | 0.16667 | -4.7643 | 4.3891 | -5.8263 | -4.0488 | -3.5497 | 0
6.4792 | 8 | carry to the bin (PINN) | PTP | PINN | -195.6743 | 307.1995 | 265.6532 | 92.8407 | -2.0036 | 99.0673 | 66.8081 | 8.9406 | 48.1417 | -28.0998 | 44.1108 | 27.5785 | 79.4785 | -595.0831 | -1002.614 | 614.714 | 237.5078 | -3438.034 | -56.1858 | -33.5308 | -19.289 | -1.7444 | -1.0098 | -18.9178 | -21.7732 | -17.3775 | -2.5654 | -3.1555 | 0.41861 | 1 | 2 | -195.6743 | 307.1995 | 32 | link 4 and gripper crossbar | 61.5736 | 350.7297 | 0 | [14 empty] | 1 | 0.95575 | 1.2643 | 2 | -0.58101 | 0.32418 | -0.31956 | -0.70498 | -0.073561 | 0.62039 | -0.34707 | 0.99301 | 1.16 | 0.13916 | 0.9115 | 0.2345 | 0.16667 | -5.1727 | 5.002 | -6.5922 | -4.6754 | -3.1785 | 0
6.4833 | 8 | carry to the bin (PINN) | PTP | PINN | -194.4352 | 306.2513 | 266.2977 | 93.0325 | -2.1374 | 99.262 | 66.9271 | 9.2135 | 46.0354 | -32.1281 | 46.7231 | 28.5637 | 65.4895 | -505.5025 | -966.7949 | 626.9412 | 236.4625 | -3357.37 | -52.013 | -31.4945 | -18.7005 | -1.7316 | -0.96652 | -17.5128 | -20.451 | -16.8472 | -2.5465 | -3.0204 | 0.41861 | 1 | 2 | -194.4352 | 306.2513 | 32 | link 4 and gripper crossbar | 61.5736 | 350.6919 | 0 | [14 empty] | 1 | 0.95904 | 1.2643 | 2 | -0.58101 | 0.32418 | -0.31956 | -0.70498 | -0.073561 | 0.62039 | -0.34707 | 0.99301 | 1.16 | 0.13916 | 0.91809 | 0.2345 | 0.16667 | -5.645 | 5.6806 | -7.4639 | -5.43 | -2.7556 | 0
6.4875 | 8 | carry to the bin (PINN) | PTP | PINN | -193.2478 | 305.3658 | 266.8774 | 93.216 | -2.2846 | 99.466 | 67.0504 | 9.4296 | 44.0364 | -35.3172 | 48.9664 | 29.5797 | 51.8557 | -479.7716 | -765.3618 | 538.3963 | 243.8428 | -3272.101 | -47.8845 | -29.3839 | -18.1823 | -1.7558 | -0.93535 | -16.1227 | -19.0805 | -16.3804 | -2.5821 | -2.923 | 0.41861 | 1 | 2 | -193.2478 | 305.3658 | 32 | link 4 and gripper crossbar | 61.5736 | 350.6535 | 0 | [14 empty] | 1 | 0.96234 | 1.2643 | 2 | -0.58101 | 0.32418 | -0.31956 | -0.70498 | -0.073561 | 0.62039 | -0.34707 | 0.99301 | 1.16 | 0.13916 | 0.92468 | 0.2345 | 0.16667 | -6.1901 | 6.4305 | -8.4532 | -6.347 | -2.2871 | 0
6.4917 | 8 | carry to the bin (PINN) | PTP | PINN | -192.1133 | 304.5356 | 267.3955 | 93.3902 | -2.4397 | 99.676 | 67.1783 | 9.5907 | 41.8165 | -37.2246 | 50.3824 | 30.6957 | 38.6633 | -532.7639 | -457.7925 | 339.8437 | 267.8399 | -3166.172 | -45.3406 | -28.0144 | -18.0436 | -1.8239 | -0.92247 | -15.2662 | -18.1912 | -16.2555 | -2.6822 | -2.8827 | 0.41861 | 1 | 2 | -192.1133 | 304.5356 | 32 | link 4 and gripper crossbar | 61.5736 | 350.615 | 0 | [14 empty] | 1 | 0.96563 | 1.2643 | 2 | -0.58101 | 0.32418 | -0.31956 | -0.70498 | -0.073561 | 0.62039 | -0.34707 | 0.99301 | 1.16 | 0.13916 | 0.93127 | 0.2345 | 0.16667 | -6.8247 | 7.2662 | -9.5783 | -7.4689 | -1.7958 | 0
6.4958 | 8 | carry to the bin (PINN) | PTP | PINN | -191.022 | 303.7551 | 267.8585 | 93.5535 | -2.5965 | 99.8876 | 67.3127 | 9.7011 | 39.1782 | -37.6268 | 50.8032 | 32.2623 | 26.4989 | -633.2038 | -96.5169 | 100.9716 | 375.9816 | -2919.468 | -44.1666 | -26.9749 | -17.5777 | -1.5042 | -0.74209 | -14.8709 | -17.5162 | -15.8358 | -2.212 | -2.319 | 0.41861 | 1 | 2 | -191.022 | 303.7551 | 32 | link 4 and gripper crossbar | 61.5736 | 350.577 | 0 | [14 empty] | 1 | 0.96893 | 1.2643 | 2 | -0.58101 | 0.32418 | -0.31956 | -0.70498 | -0.073561 | 0.62039 | -0.34707 | 0.99301 | 1.16 | 0.13916 | 0.93786 | 0.2345 | 0.16667 | -7.5769 | 8.2169 | -10.861 | -8.8325 | -1.3224 | 0
6.5 | 8 | carry to the bin (PINN) | PTP | PINN | -189.947 | 303.0165 | 268.2798 | 93.7044 | -2.7488 | 100.0974 | 67.4571 | 9.7697 | 36.2132 | -36.5595 | 50.331 | 34.6664 | 16.475 | -711.5992 | 256.1576 | -113.3059 | 576.9691 | -2405.729 | -42.6928 | -25.4304 | -16.3321 | -0.62959 | -0.30398 | -14.3747 | -16.5132 | -14.7136 | -0.92586 | -0.94994 | 0.41861 | 1 | 2 | -189.947 | 303.0165 | 32 | link 4 and gripper crossbar | 61.5736 | 350.5404 | 0 | [14 empty] | 1 | 0.97223 | 1.2643 | 2 | -0.58101 | 0.32418 | -0.31956 | -0.70498 | -0.073561 | 0.62039 | -0.34707 | 0.99301 | 1.16 | 0.13916 | 0.94445 | 0.2345 | 0.16667 | -8.4857 | 9.3345 | -12.3119 | -10.4331 | -0.90501 | 0
6.5042 | 8 | carry to the bin (PINN) | PTP | PINN | -188.8736 | 302.3192 | 268.6718 | 93.8425 | -2.8924 | 100.3006 | 67.6124 | 9.8088 | 33.1473 | -34.4677 | 48.7798 | 37.2508 | 9.3623 | -735.8045 | 502.0172 | -372.3055 | 620.2725 | -1707.048 | -40.5447 | -24.3047 | -16.2103 | -0.34373 | -0.066735 | -13.6514 | -15.7822 | -14.6039 | -0.50548 | -0.20855 | 0.41861 | 1 | 2 | -188.8736 | 302.3192 | 32 | link 4 and gripper crossbar | 61.5736 | 350.5055 | 0 | [14 empty] | 1 | 0.97552 | 1.2643 | 2 | -0.58101 | 0.32418 | -0.31956 | -0.70498 | -0.073561 | 0.62039 | -0.34707 | 0.99301 | 1.16 | 0.13916 | 0.95104 | 0.2345 | 0.16667 | -9.5916 | 10.688 | -13.9233 | -12.2008 | -0.55415 | 0
6.5083 | 8 | carry to the bin (PINN) | PTP | PINN | -187.8344 | 301.6799 | 269.0333 | 93.9676 | -3.0255 | 100.4906 | 67.7715 | 9.8291 | 30.0303 | -31.9315 | 45.5886 | 38.1915 | 4.8793 | -748.0951 | 608.6944 | -765.8849 | 225.77 | -1075.919 | -38.9923 | -25.1939 | -19.3088 | -1.8919 | -0.56533 | -13.1287 | -16.3597 | -17.3953 | -2.7822 | -1.7667 | 0.41861 | 1 | 2 | -187.8344 | 301.6799 | 32 | link 4 and gripper crossbar | 61.5736 | 350.4727 | 0 | [14 empty] | 1 | 0.97882 | 1.2643 | 2 | -0.58101 | 0.32418 | -0.31956 | -0.70498 | -0.073561 | 0.62039 | -0.34707 | 0.99301 | 1.16 | 0.13916 | 0.95763 | 0.2345 | 0.16667 | -10.9269 | 12.3349 | -15.6824 | -14.0318 | -0.256 | 0
6.5125 | 8 | carry to the bin (PINN) | PTP | PINN | -186.8978 | 301.125 | 269.3511 | 94.0787 | -3.1465 | 100.6591 | 67.9215 | 9.8383 | 26.6566 | -29.059 | 40.4528 | 36.0017 | 2.2211 | -809.6774 | 689.408 | -1232.587 | -525.563 | -637.9743 | -38.7053 | -27.6824 | -24.5356 | -4.7512 | -1.623 | -13.0321 | -17.9756 | -22.1042 | -6.987 | -5.0719 | 0.41861 | 1 | 2 | -186.8978 | 301.125 | 32 | link 4 and gripper crossbar | 61.5736 | 350.4428 | 0 | [14 empty] | 1 | 0.98211 | 1.2643 | 2 | -0.58101 | 0.32418 | -0.31956 | -0.70498 | -0.073561 | 0.62039 | -0.34707 | 0.99301 | 1.16 | 0.13916 | 0.96422 | 0.2345 | 0.16667 | -12.5035 | 14.2854 | -17.5784 | -15.8432 | 0.006444 | 0
6.5167 | 8 | carry to the bin (PINN) | PTP | PINN | -186.13 | 300.6768 | 269.6102 | 94.173 | -3.2521 | 100.7988 | 68.049 | 9.8415 | 22.649 | -25.3424 | 33.5274 | 30.5917 | 0.75528 | -961.8242 | 891.9844 | -1662.09 | -1298.387 | -351.7951 | -39.8438 | -30.3333 | -29.2289 | -7.4007 | -2.638 | -13.4154 | -19.6969 | -26.3323 | -10.8834 | -8.2438 | 0.41861 | 1 | 2 | -186.13 | 300.6768 | 32 | link 4 and gripper crossbar | 61.5736 | 350.4167 | 0 | [14 empty] | 1 | 0.98541 | 1.2643 | 2 | -0.58101 | 0.32418 | -0.31956 | -0.70498 | -0.073561 | 0.62039 | -0.34707 | 0.99301 | 1.16 | 0.13916 | 0.97082 | 0.2345 | 0.16667 | -14.3043 | 16.4869 | -19.5887 | -17.6044 | 0.25197 | 0
6.5208 | 8 | carry to the bin (PINN) | PTP | PINN | -185.5689 | 300.3473 | 269.801 | 94.2468 | -3.3364 | 100.904 | 68.145 | 9.8416 | 17.7065 | -20.2255 | 25.2493 | 23.0392 | 0.03605 | -1186.191 | 1228.05 | -1986.741 | -1812.614 | -172.6144 | -42.2674 | -32.2922 | -31.8302 | -8.8562 | -3.2095 | -14.2314 | -20.9689 | -28.6759 | -13.0238 | -10.0298 | 0.41861 | 1 | 2 | -185.5689 | 300.3473 | 32 | link 4 and gripper crossbar | 61.5736 | 350.3959 | 0 | [14 empty] | 1 | 0.9887 | 1.2643 | 2 | -0.58101 | 0.32418 | -0.31956 | -0.70498 | -0.073561 | 0.62039 | -0.34707 | 0.99301 | 1.16 | 0.13916 | 0.97741 | 0.2345 | 0.16667 | -16.2989 | 18.8506 | -21.6796 | -19.3275 | 0.50083 | 0
6.525 | 8 | carry to the bin (PINN) | PTP | PINN | -185.2175 | 300.1365 | 269.9225 | 94.2968 | -3.3942 | 100.9724 | 68.2067 | 9.8407 | 12.0042 | -13.8614 | 16.4238 | 14.8211 | -0.2331 | -1368.561 | 1527.379 | -2118.132 | -1972.333 | -64.5968 | -44.4114 | -32.9227 | -31.9913 | -8.9311 | -3.2465 | -14.9533 | -21.3784 | -28.821 | -13.134 | -10.1453 | 0.41861 | 1 | 2 | -185.2175 | 300.1365 | 32 | link 4 and gripper crossbar | 61.5736 | 350.3816 | 0 | [14 empty] | 1 | 0.992 | 1.2643 | 2 | -0.58101 | 0.32418 | -0.31956 | -0.70498 | -0.073561 | 0.62039 | -0.34707 | 0.99301 | 1.16 | 0.13916 | 0.984 | 0.2345 | 0.16667 | -18.4741 | 21.283 | -23.8239 | -21.0365 | 0.76209 | 0
6.5292 | 8 | carry to the bin (PINN) | PTP | PINN | -185.0473 | 300.0308 | 269.9827 | 94.3231 | -3.4245 | 101.0069 | 68.2374 | 9.8397 | 6.3094 | -7.272 | 8.2746 | 7.3669 | -0.22191 | -1366.755 | 1581.445 | -1955.794 | -1789.01 | 2.686 | -43.9047 | -31.5097 | -29.7754 | -7.7855 | -2.7949 | -14.7827 | -20.4608 | -26.8247 | -11.4492 | -8.7341 | 0.41861 | 1 | 2 | -185.0473 | 300.0308 | 32 | link 4 and gripper crossbar | 61.5736 | 350.3741 | 0 | [14 empty] | 1 | 0.9953 | 1.2643 | 2 | -0.58101 | 0.32418 | -0.31956 | -0.70498 | -0.073561 | 0.62039 | -0.34707 | 0.99301 | 1.16 | 0.13916 | 0.99059 | 0.2345 | 0.16667 | -20.8444 | 23.6931 | -26.0031 | -22.7465 | 1.0312 | 0
6.5333 | 8 | carry to the bin (PINN) | PTP | PINN | -185.0013 | 300.0009 | 269.9995 | 94.3308 | -3.4332 | 101.0166 | 68.2459 | 9.8394 | 1.8423 | -2.0894 | 2.3162 | 2.0372 | -0.084958 | -1072.11 | 1243.827 | -1430.028 | -1279.133 | 32.8691 | -38.6831 | -27.4129 | -25.2694 | -5.5964 | -1.9132 | -13.0246 | -17.8006 | -22.7653 | -8.23 | -5.9787 | 0.41861 | 1 | 2 | -185.0013 | 300.0009 | 32 | link 4 and gripper crossbar | 61.5736 | 350.3718 | 0 | [14 empty] | 1 | 0.99859 | 1.2643 | 2 | -0.58101 | 0.32418 | -0.31956 | -0.70498 | -0.073561 | 0.62039 | -0.34707 | 0.99301 | 1.16 | 0.13916 | 0.99718 | 0.2345 | 0.16667 | -23.4452 | 26.0138 | -28.1899 | -24.444 | 1.2929 | 0
6.5375 | 8 | carry to the bin (PINN) | PTP | PINN | -185 | 300 | 270 | 94.331 | -3.4334 | 101.0169 | 68.2462 | 9.8394 | 0.057911 | -0.064097 | 0.070078 | 0.061067 | -0.003028 | -428.2459 | 486.0809 | -539.0686 | -474.2724 | 19.663 | -26.8892 | -20.0265 | -18.6623 | -2.6048 | -0.68569 | -9.0536 | -13.0042 | -16.8129 | -3.8305 | -2.1428 | 0.41861 | 1 | 2 | -185 | 300 | 32 | link 4 and gripper crossbar | 61.5736 | 350.3718 | 0 | [14 empty] | 1 | 1 | 1.2643 | 2 | -0.58101 | 0.32418 | -0.31956 | -0.70498 | -0.073561 | 0.62039 | -0.34707 | 0.99301 | 1.16 | 0.13916 | 1 | 0.2345 | 0.16667 | -24.6403 | 26.9729 | -29.1132 | -25.1512 | 1.3958 | 0
6.5417 | 9 | drop in the bin | GRIP | gripper | -185 | 300 | 270 | 94.331 | -3.4334 | 101.0169 | 68.2462 | 9.8394 | 0 | 0 | 0 | 0 | 0 | -13.8986 | 15.3832 | -16.8188 | -14.656 | 0.72684 | -15.285 | -12.0538 | -11.6379 | -0.59898 | -0.002064 | -5.1465 | -7.8271 | -10.4846 | -0.88086 | -0.006449 | 0.42861 | 0 | 0 | -185 | 299.8297 | 32 | link 4 and gripper crossbar |  | 350.3718 | 0 | [14 empty] | 0 | [21 empty] | 0
6.5458 | 9 | drop in the bin | GRIP | gripper | -185 | 300 | 270 | 94.331 | -3.4334 | 101.0169 | 68.2462 | 9.8394 | 0 | 0 | 0 | 0 | 0 | 0 | 0 | 0 | 0 | 0 | -15.0075 | -11.9284 | -11.5775 | -0.58702 | 0 | -5.053 | -7.7457 | -10.4302 | -0.86326 | 0 | 0.43861 | 0 | 0 | -185 | 299.4891 | 32 | link 4 and gripper crossbar |  | 350.3718 | 0 | [14 empty] | 0 | [21 empty] | 0
6.55 | 9 | drop in the bin | GRIP | gripper | -185 | 300 | 270 | 94.331 | -3.4334 | 101.0169 | 68.2462 | 9.8394 | 0 | 0 | 0 | 0 | 0 | 0 | 0 | 0 | 0 | 0 | -15.0075 | -11.9284 | -11.5775 | -0.58702 | 0 | -5.053 | -7.7457 | -10.4302 | -0.86326 | 0 | 0.4486 | 0 | 0 | -185 | 298.9781 | 32 | link 4 and gripper crossbar |  | 350.3718 | 0 | [14 empty] | 0 | [21 empty] | 0
6.5542 | 9 | drop in the bin | GRIP | gripper | -185 | 300 | 270 | 94.331 | -3.4334 | 101.0169 | 68.2462 | 9.8394 | 0 | 0 | 0 | 0 | 0 | 0 | 0 | 0 | 0 | 0 | -15.0075 | -11.9284 | -11.5775 | -0.58702 | 0 | -5.053 | -7.7457 | -10.4302 | -0.86326 | 0 | 0.4586 | 0 | 0 | -185 | 298.2969 | 32 | link 4 and gripper crossbar |  | 350.3718 | 0 | [14 empty] | 0 | [21 empty] | 0
6.5583 | 9 | drop in the bin | GRIP | gripper | -185 | 300 | 270 | 94.331 | -3.4334 | 101.0169 | 68.2462 | 9.8394 | 0 | 0 | 0 | 0 | 0 | 0 | 0 | 0 | 0 | 0 | -15.0075 | -11.9284 | -11.5775 | -0.58702 | 0 | -5.053 | -7.7457 | -10.4302 | -0.86326 | 0 | 0.4686 | 0 | 0 | -185 | 297.4453 | 32 | link 4 and gripper crossbar |  | 350.3718 | 0 | [14 empty] | 0 | [21 empty] | 0
6.5625 | 9 | drop in the bin | GRIP | gripper | -185 | 300 | 270 | 94.331 | -3.4334 | 101.0169 | 68.2462 | 9.8394 | 0 | 0 | 0 | 0 | 0 | 0 | 0 | 0 | 0 | 0 | -15.0075 | -11.9284 | -11.5775 | -0.58702 | 0 | -5.053 | -7.7457 | -10.4302 | -0.86326 | 0 | 0.47861 | 0 | 0 | -185 | 296.4234 | 32 | link 4 and gripper crossbar |  | 350.3718 | 0 | [14 empty] | 0 | [21 empty] | 0
6.5667 | 9 | drop in the bin | GRIP | gripper | -185 | 300 | 270 | 94.331 | -3.4334 | 101.0169 | 68.2462 | 9.8394 | 0 | 0 | 0 | 0 | 0 | 0 | 0 | 0 | 0 | 0 | -15.0075 | -11.9284 | -11.5775 | -0.58702 | 0 | -5.053 | -7.7457 | -10.4302 | -0.86326 | 0 | 0.48861 | 0 | 0 | -185 | 295.2312 | 32 | link 4 and gripper crossbar |  | 350.3718 | 0 | [14 empty] | 0 | [21 empty] | 0
6.5708 | 9 | drop in the bin | GRIP | gripper | -185 | 300 | 270 | 94.331 | -3.4334 | 101.0169 | 68.2462 | 9.8394 | 0 | 0 | 0 | 0 | 0 | 0 | 0 | 0 | 0 | 0 | -15.0075 | -11.9284 | -11.5775 | -0.58702 | 0 | -5.053 | -7.7457 | -10.4302 | -0.86326 | 0 | 0.49861 | 0 | 0 | -185 | 293.8687 | 32 | link 4 and gripper crossbar |  | 350.3718 | 0 | [14 empty] | 0 | [21 empty] | 0
6.575 | 9 | drop in the bin | GRIP | gripper | -185 | 300 | 270 | 94.331 | -3.4334 | 101.0169 | 68.2462 | 9.8394 | 0 | 0 | 0 | 0 | 0 | 0 | 0 | 0 | 0 | 0 | -15.0075 | -11.9284 | -11.5775 | -0.58702 | 0 | -5.053 | -7.7457 | -10.4302 | -0.86326 | 0 | 0.5086 | 0 | 0 | -185 | 292.3359 | 32 | link 4 and gripper crossbar |  | 350.3718 | 0 | [14 empty] | 0 | [21 empty] | 0
6.5792 | 9 | drop in the bin | GRIP | gripper | -185 | 300 | 270 | 94.331 | -3.4334 | 101.0169 | 68.2462 | 9.8394 | 0 | 0 | 0 | 0 | 0 | 0 | 0 | 0 | 0 | 0 | -15.0075 | -11.9284 | -11.5775 | -0.58702 | 0 | -5.053 | -7.7457 | -10.4302 | -0.86326 | 0 | 0.5186 | 0 | 0 | -185 | 290.6328 | 32 | link 4 and gripper crossbar |  | 350.3718 | 0 | [14 empty] | 0 | [21 empty] | 0
6.5833 | 9 | drop in the bin | GRIP | gripper | -185 | 300 | 270 | 94.331 | -3.4334 | 101.0169 | 68.2462 | 9.8394 | 0 | 0 | 0 | 0 | 0 | 0 | 0 | 0 | 0 | 0 | -15.0075 | -11.9284 | -11.5775 | -0.58702 | 0 | -5.053 | -7.7457 | -10.4302 | -0.86326 | 0 | 0.5286 | 0 | 0 | -185 | 288.7594 | 32 | link 4 and gripper crossbar |  | 350.3718 | 0 | [14 empty] | 0 | [21 empty] | 0
6.5875 | 9 | drop in the bin | GRIP | gripper | -185 | 300 | 270 | 94.331 | -3.4334 | 101.0169 | 68.2462 | 9.8394 | 0 | 0 | 0 | 0 | 0 | 0 | 0 | 0 | 0 | 0 | -15.0075 | -11.9284 | -11.5775 | -0.58702 | 0 | -5.053 | -7.7457 | -10.4302 | -0.86326 | 0 | 0.53861 | 0 | 0 | -185 | 286.7156 | 32 | link 4 and gripper crossbar |  | 350.3718 | 0 | [14 empty] | 0 | [21 empty] | 0
6.5917 | 9 | drop in the bin | GRIP | gripper | -185 | 300 | 270 | 94.331 | -3.4334 | 101.0169 | 68.2462 | 9.8394 | 0 | 0 | 0 | 0 | 0 | 0 | 0 | 0 | 0 | 0 | -15.0075 | -11.9284 | -11.5775 | -0.58702 | 0 | -5.053 | -7.7457 | -10.4302 | -0.86326 | 0 | 0.54861 | 0 | 0 | -185 | 284.5016 | 32 | link 4 and gripper crossbar |  | 350.3718 | 0 | [14 empty] | 0 | [21 empty] | 0
6.5958 | 9 | drop in the bin | GRIP | gripper | -185 | 300 | 270 | 94.331 | -3.4334 | 101.0169 | 68.2462 | 9.8394 | 0 | 0 | 0 | 0 | 0 | 0 | 0 | 0 | 0 | 0 | -15.0075 | -11.9284 | -11.5775 | -0.58702 | 0 | -5.053 | -7.7457 | -10.4302 | -0.86326 | 0 | 0.55861 | 0 | 0 | -185 | 282.1172 | 32 | link 4 and gripper crossbar |  | 350.3718 | 0 | [14 empty] | 0 | [21 empty] | 0
6.6 | 9 | drop in the bin | GRIP | gripper | -185 | 300 | 270 | 94.331 | -3.4334 | 101.0169 | 68.2462 | 9.8394 | 0 | 0 | 0 | 0 | 0 | 0 | 0 | 0 | 0 | 0 | -15.0075 | -11.9284 | -11.5775 | -0.58702 | 0 | -5.053 | -7.7457 | -10.4302 | -0.86326 | 0 | 0.56861 | 0 | 0 | -185 | 279.5625 | 32 | link 4 and gripper crossbar |  | 350.3718 | 0 | [14 empty] | 0 | [21 empty] | 0
6.6042 | 9 | drop in the bin | GRIP | gripper | -185 | 300 | 270 | 94.331 | -3.4334 | 101.0169 | 68.2462 | 9.8394 | 0 | 0 | 0 | 0 | 0 | 0 | 0 | 0 | 0 | 0 | -15.0075 | -11.9284 | -11.5775 | -0.58702 | 0 | -5.053 | -7.7457 | -10.4302 | -0.86326 | 0 | 0.57861 | 0 | 0 | -185 | 276.8375 | 32 | link 4 and gripper crossbar |  | 350.3718 | 0 | [14 empty] | 0 | [21 empty] | 0
6.6083 | 9 | drop in the bin | GRIP | gripper | -185 | 300 | 270 | 94.331 | -3.4334 | 101.0169 | 68.2462 | 9.8394 | 0 | 0 | 0 | 0 | 0 | 0 | 0 | 0 | 0 | 0 | -15.0075 | -11.9284 | -11.5775 | -0.58702 | 0 | -5.053 | -7.7457 | -10.4302 | -0.86326 | 0 | 0.58861 | 0 | 0 | -185 | 273.9422 | 32 | link 4 and gripper crossbar |  | 350.3718 | 0 | [14 empty] | 0 | [21 empty] | 0
6.6125 | 9 | drop in the bin | GRIP | gripper | -185 | 300 | 270 | 94.331 | -3.4334 | 101.0169 | 68.2462 | 9.8394 | 0 | 0 | 0 | 0 | 0 | 0 | 0 | 0 | 0 | 0 | -15.0075 | -11.9284 | -11.5775 | -0.58702 | 0 | -5.053 | -7.7457 | -10.4302 | -0.86326 | 0 | 0.59861 | 0 | 0 | -185 | 270.8766 | 32 | link 4 and gripper crossbar |  | 350.3718 | 0 | [14 empty] | 0 | [21 empty] | 0
6.6167 | 9 | drop in the bin | GRIP | gripper | -185 | 300 | 270 | 94.331 | -3.4334 | 101.0169 | 68.2462 | 9.8394 | 0 | 0 | 0 | 0 | 0 | 0 | 0 | 0 | 0 | 0 | -15.0075 | -11.9284 | -11.5775 | -0.58702 | 0 | -5.053 | -7.7457 | -10.4302 | -0.86326 | 0 | 0.6086 | 0 | 0 | -185 | 267.6406 | 32 | link 4 and gripper crossbar |  | 350.3718 | 0 | [14 empty] | 0 | [21 empty] | 0
6.6208 | 9 | drop in the bin | GRIP | gripper | -185 | 300 | 270 | 94.331 | -3.4334 | 101.0169 | 68.2462 | 9.8394 | 0 | 0 | 0 | 0 | 0 | 0 | 0 | 0 | 0 | 0 | -15.0075 | -11.9284 | -11.5775 | -0.58702 | 0 | -5.053 | -7.7457 | -10.4302 | -0.86326 | 0 | 0.6186 | 0 | 0 | -185 | 264.2344 | 32 | link 4 and gripper crossbar |  | 350.3718 | 0 | [14 empty] | 0 | [21 empty] | 0
6.625 | 9 | drop in the bin | GRIP | gripper | -185 | 300 | 270 | 94.331 | -3.4334 | 101.0169 | 68.2462 | 9.8394 | 0 | 0 | 0 | 0 | 0 | 0 | 0 | 0 | 0 | 0 | -15.0075 | -11.9284 | -11.5775 | -0.58702 | 0 | -5.053 | -7.7457 | -10.4302 | -0.86326 | 0 | 0.6286 | 0 | 0 | -185 | 260.6578 | 32 | link 4 and gripper crossbar |  | 350.3718 | 0 | [14 empty] | 0 | [21 empty] | 0
6.6292 | 9 | drop in the bin | GRIP | gripper | -185 | 300 | 270 | 94.331 | -3.4334 | 101.0169 | 68.2462 | 9.8394 | 0 | 0 | 0 | 0 | 0 | 0 | 0 | 0 | 0 | 0 | -15.0075 | -11.9284 | -11.5775 | -0.58702 | 0 | -5.053 | -7.7457 | -10.4302 | -0.86326 | 0 | 0.6386 | 0 | 0 | -185 | 256.9109 | 32 | link 4 and gripper crossbar |  | 350.3718 | 0 | [14 empty] | 0 | [21 empty] | 0
6.6333 | 9 | drop in the bin | GRIP | gripper | -185 | 300 | 270 | 94.331 | -3.4334 | 101.0169 | 68.2462 | 9.8394 | 0 | 0 | 0 | 0 | 0 | 0 | 0 | 0 | 0 | 0 | -15.0075 | -11.9284 | -11.5775 | -0.58702 | 0 | -5.053 | -7.7457 | -10.4302 | -0.86326 | 0 | 0.6486 | 0 | 0 | -185 | 252.9937 | 32 | link 4 and gripper crossbar |  | 350.3718 | 0 | [14 empty] | 0 | [21 empty] | 0
6.6375 | 9 | drop in the bin | GRIP | gripper | -185 | 300 | 270 | 94.331 | -3.4334 | 101.0169 | 68.2462 | 9.8394 | 0 | 0 | 0 | 0 | 0 | 0 | 0 | 0 | 0 | 0 | -15.0075 | -11.9284 | -11.5775 | -0.58702 | 0 | -5.053 | -7.7457 | -10.4302 | -0.86326 | 0 | 0.6586 | 0 | 0 | -185 | 248.9062 | 32 | link 4 and gripper crossbar |  | 350.3718 | 0 | [14 empty] | 0 | [21 empty] | 0
6.6417 | 9 | drop in the bin | GRIP | gripper | -185 | 300 | 270 | 94.331 | -3.4334 | 101.0169 | 68.2462 | 9.8394 | 0 | 0 | 0 | 0 | 0 | 0 | 0 | 0 | 0 | 0 | -15.0075 | -11.9284 | -11.5775 | -0.58702 | 0 | -5.053 | -7.7457 | -10.4302 | -0.86326 | 0 | 0.66861 | 0 | 0 | -185 | 244.6484 | 32 | link 4 and gripper crossbar |  | 350.3718 | 0 | [14 empty] | 0 | [21 empty] | 0
6.6458 | 9 | drop in the bin | GRIP | gripper | -185 | 300 | 270 | 94.331 | -3.4334 | 101.0169 | 68.2462 | 9.8394 | 0 | 0 | 0 | 0 | 0 | 0 | 0 | 0 | 0 | 0 | -15.0075 | -11.9284 | -11.5775 | -0.58702 | 0 | -5.053 | -7.7457 | -10.4302 | -0.86326 | 0 | 0.67861 | 0 | 0 | -185 | 240.2203 | 32 | link 4 and gripper crossbar |  | 350.3718 | 0 | [14 empty] | 0 | [21 empty] | 0
6.65 | 9 | drop in the bin | GRIP | gripper | -185 | 300 | 270 | 94.331 | -3.4334 | 101.0169 | 68.2462 | 9.8394 | 0 | 0 | 0 | 0 | 0 | 0 | 0 | 0 | 0 | 0 | -15.0075 | -11.9284 | -11.5775 | -0.58702 | 0 | -5.053 | -7.7457 | -10.4302 | -0.86326 | 0 | 0.68861 | 0 | 0 | -185 | 235.6219 | 32 | link 4 and gripper crossbar |  | 350.3718 | 0 | [14 empty] | 0 | [21 empty] | 0
6.6542 | 9 | drop in the bin | GRIP | gripper | -185 | 300 | 270 | 94.331 | -3.4334 | 101.0169 | 68.2462 | 9.8394 | 0 | 0 | 0 | 0 | 0 | 0 | 0 | 0 | 0 | 0 | -15.0075 | -11.9284 | -11.5775 | -0.58702 | 0 | -5.053 | -7.7457 | -10.4302 | -0.86326 | 0 | 0.69861 | 0 | 0 | -185 | 230.8531 | 32 | link 4 and gripper crossbar |  | 350.3718 | 0 | [14 empty] | 0 | [21 empty] | 0
6.6583 | 9 | drop in the bin | GRIP | gripper | -185 | 300 | 270 | 94.331 | -3.4334 | 101.0169 | 68.2462 | 9.8394 | 0 | 0 | 0 | 0 | 0 | 0 | 0 | 0 | 0 | 0 | -15.0075 | -11.9284 | -11.5775 | -0.58702 | 0 | -5.053 | -7.7457 | -10.4302 | -0.86326 | 0 | 0.70861 | 0 | 0 | -185 | 225.9141 | 32 | link 4 and gripper crossbar |  | 350.3718 | 0 | [14 empty] | 0 | [21 empty] | 0
6.6625 | 9 | drop in the bin | GRIP | gripper | -185 | 300 | 270 | 94.331 | -3.4334 | 101.0169 | 68.2462 | 9.8394 | 0 | 0 | 0 | 0 | 0 | 0 | 0 | 0 | 0 | 0 | -15.0075 | -11.9284 | -11.5775 | -0.58702 | 0 | -5.053 | -7.7457 | -10.4302 | -0.86326 | 0 | 0.71861 | 0 | 0 | -185 | 220.8047 | 32 | link 4 and gripper crossbar |  | 350.3718 | 0 | [14 empty] | 0 | [21 empty] | 0
6.6667 | 9 | drop in the bin | GRIP | gripper | -185 | 300 | 270 | 94.331 | -3.4334 | 101.0169 | 68.2462 | 9.8394 | 0 | 0 | 0 | 0 | 0 | 0 | 0 | 0 | 0 | 0 | -15.0075 | -11.9284 | -11.5775 | -0.58702 | 0 | -5.053 | -7.7457 | -10.4302 | -0.86326 | 0 | 0.7286 | 0 | 0 | -185 | 215.525 | 32 | link 4 and gripper crossbar |  | 350.3718 | 0 | [14 empty] | 0 | [21 empty] | 0
6.6708 | 9 | drop in the bin | GRIP | gripper | -185 | 300 | 270 | 94.331 | -3.4334 | 101.0169 | 68.2462 | 9.8394 | 0 | 0 | 0 | 0 | 0 | 0 | 0 | 0 | 0 | 0 | -15.0075 | -11.9284 | -11.5775 | -0.58702 | 0 | -5.053 | -7.7457 | -10.4302 | -0.86326 | 0 | 0.7386 | 0 | 0 | -185 | 210.075 | 32 | link 4 and gripper crossbar |  | 350.3718 | 0 | [14 empty] | 0 | [21 empty] | 0
6.675 | 9 | drop in the bin | GRIP | gripper | -185 | 300 | 270 | 94.331 | -3.4334 | 101.0169 | 68.2462 | 9.8394 | 0 | 0 | 0 | 0 | 0 | 0 | 0 | 0 | 0 | 0 | -15.0075 | -11.9284 | -11.5775 | -0.58702 | 0 | -5.053 | -7.7457 | -10.4302 | -0.86326 | 0 | 0.7486 | 0 | 0 | -185 | 204.4547 | 32 | link 4 and gripper crossbar |  | 350.3718 | 0 | [14 empty] | 0 | [21 empty] | 0
6.6792 | 9 | drop in the bin | GRIP | gripper | -185 | 300 | 270 | 94.331 | -3.4334 | 101.0169 | 68.2462 | 9.8394 | 0 | 0 | 0 | 0 | 0 | 0 | 0 | 0 | 0 | 0 | -15.0075 | -11.9284 | -11.5775 | -0.58702 | 0 | -5.053 | -7.7457 | -10.4302 | -0.86326 | 0 | 0.7586 | 0 | 0 | -185 | 198.6641 | 32 | link 4 and gripper crossbar |  | 350.3718 | 0 | [14 empty] | 0 | [21 empty] | 0
6.6833 | 9 | drop in the bin | GRIP | gripper | -185 | 300 | 270 | 94.331 | -3.4334 | 101.0169 | 68.2462 | 9.8394 | 0 | 0 | 0 | 0 | 0 | 0 | 0 | 0 | 0 | 0 | -15.0075 | -11.9284 | -11.5775 | -0.58702 | 0 | -5.053 | -7.7457 | -10.4302 | -0.86326 | 0 | 0.7686 | 0 | 0 | -185 | 192.7031 | 32 | link 4 and gripper crossbar |  | 350.3718 | 0 | [14 empty] | 0 | [21 empty] | 0
6.6875 | 9 | drop in the bin | GRIP | gripper | -185 | 300 | 270 | 94.331 | -3.4334 | 101.0169 | 68.2462 | 9.8394 | 0 | 0 | 0 | 0 | 0 | 0 | 0 | 0 | 0 | 0 | -15.0075 | -11.9284 | -11.5775 | -0.58702 | 0 | -5.053 | -7.7457 | -10.4302 | -0.86326 | 0 | 0.7786 | 0 | 0 | -185 | 186.5719 | 32 | link 4 and gripper crossbar |  | 350.3718 | 0 | [14 empty] | 0 | [21 empty] | 0
6.6917 | 9 | drop in the bin | GRIP | gripper | -185 | 300 | 270 | 94.331 | -3.4334 | 101.0169 | 68.2462 | 9.8394 | 0 | 0 | 0 | 0 | 0 | 0 | 0 | 0 | 0 | 0 | -15.0075 | -11.9284 | -11.5775 | -0.58702 | 0 | -5.053 | -7.7457 | -10.4302 | -0.86326 | 0 | 0.78861 | 0 | 0 | -185 | 180.2703 | 32 | link 4 and gripper crossbar |  | 350.3718 | 0 | [14 empty] | 0 | [21 empty] | 0
6.6958 | 9 | drop in the bin | GRIP | gripper | -185 | 300 | 270 | 94.331 | -3.4334 | 101.0169 | 68.2462 | 9.8394 | 0 | 0 | 0 | 0 | 0 | 0 | 0 | 0 | 0 | 0 | -15.0075 | -11.9284 | -11.5775 | -0.58702 | 0 | -5.053 | -7.7457 | -10.4302 | -0.86326 | 0 | 0.79861 | 0 | 0 | -185 | 173.7984 | 32 | link 4 and gripper crossbar |  | 350.3718 | 0 | [14 empty] | 0 | [21 empty] | 0
6.7 | 9 | drop in the bin | GRIP | gripper | -185 | 300 | 270 | 94.331 | -3.4334 | 101.0169 | 68.2462 | 9.8394 | 0 | 0 | 0 | 0 | 0 | 0 | 0 | 0 | 0 | 0 | -15.0075 | -11.9284 | -11.5775 | -0.58702 | 0 | -5.053 | -7.7457 | -10.4302 | -0.86326 | 0 | 0.80861 | 0 | 0 | -185 | 167.1562 | 32 | link 4 and gripper crossbar |  | 350.3718 | 0 | [14 empty] | 0 | [21 empty] | 0
6.7042 | 9 | drop in the bin | GRIP | gripper | -185 | 300 | 270 | 94.331 | -3.4334 | 101.0169 | 68.2462 | 9.8394 | 0 | 0 | 0 | 0 | 0 | 0 | 0 | 0 | 0 | 0 | -15.0075 | -11.9284 | -11.5775 | -0.58702 | 0 | -5.053 | -7.7457 | -10.4302 | -0.86326 | 0 | 0.81861 | 0 | 0 | -185 | 160.3437 | 32 | link 4 and gripper crossbar |  | 350.3718 | 0 | [14 empty] | 0 | [21 empty] | 0
6.7083 | 9 | drop in the bin | GRIP | gripper | -185 | 300 | 270 | 94.331 | -3.4334 | 101.0169 | 68.2462 | 9.8394 | 0 | 0 | 0 | 0 | 0 | 0 | 0 | 0 | 0 | 0 | -15.0075 | -11.9284 | -11.5775 | -0.58702 | 0 | -5.053 | -7.7457 | -10.4302 | -0.86326 | 0 | 0.82861 | 0 | 0 | -185 | 153.3609 | 32 | link 4 and gripper crossbar |  | 350.3718 | 0 | [14 empty] | 0 | [21 empty] | 0
6.7125 | 9 | drop in the bin | GRIP | gripper | -185 | 300 | 270 | 94.331 | -3.4334 | 101.0169 | 68.2462 | 9.8394 | 0 | 0 | 0 | 0 | 0 | 0 | 0 | 0 | 0 | 0 | -15.0075 | -11.9284 | -11.5775 | -0.58702 | 0 | -5.053 | -7.7457 | -10.4302 | -0.86326 | 0 | 0.83861 | 0 | 0 | -185 | 146.2078 | 32 | link 4 and gripper crossbar |  | 350.3718 | 0 | [14 empty] | 0 | [21 empty] | 0
6.7167 | 9 | drop in the bin | GRIP | gripper | -185 | 300 | 270 | 94.331 | -3.4334 | 101.0169 | 68.2462 | 9.8394 | 0 | 0 | 0 | 0 | 0 | 0 | 0 | 0 | 0 | 0 | -15.0075 | -11.9284 | -11.5775 | -0.58702 | 0 | -5.053 | -7.7457 | -10.4302 | -0.86326 | 0 | 0.84861 | 0 | 0 | -185 | 138.8844 | 32 | link 4 and gripper crossbar |  | 350.3718 | 0 | [14 empty] | 0 | [21 empty] | 0
6.7208 | 9 | drop in the bin | GRIP | gripper | -185 | 300 | 270 | 94.331 | -3.4334 | 101.0169 | 68.2462 | 9.8394 | 0 | 0 | 0 | 0 | 0 | 0 | 0 | 0 | 0 | 0 | -15.0075 | -11.9284 | -11.5775 | -0.58702 | 0 | -5.053 | -7.7457 | -10.4302 | -0.86326 | 0 | 0.8586 | 0 | 0 | -185 | 131.3906 | 32 | link 4 and gripper crossbar |  | 350.3718 | 0 | [14 empty] | 0 | [21 empty] | 0
6.725 | 9 | drop in the bin | GRIP | gripper | -185 | 300 | 270 | 94.331 | -3.4334 | 101.0169 | 68.2462 | 9.8394 | 0 | 0 | 0 | 0 | 0 | 0 | 0 | 0 | 0 | 0 | -15.0075 | -11.9284 | -11.5775 | -0.58702 | 0 | -5.053 | -7.7457 | -10.4302 | -0.86326 | 0 | 0.8686 | 0 | 0 | -185 | 123.7266 | 32 | link 4 and gripper crossbar |  | 350.3718 | 0 | [14 empty] | 0 | [21 empty] | 0
6.7292 | 9 | drop in the bin | GRIP | gripper | -185 | 300 | 270 | 94.331 | -3.4334 | 101.0169 | 68.2462 | 9.8394 | 0 | 0 | 0 | 0 | 0 | 0 | 0 | 0 | 0 | 0 | -15.0075 | -11.9284 | -11.5775 | -0.58702 | 0 | -5.053 | -7.7457 | -10.4302 | -0.86326 | 0 | 0.8786 | 0 | 0 | -185 | 115.8922 | 32 | link 4 and gripper crossbar |  | 350.3718 | 0 | [14 empty] | 0 | [21 empty] | 0
6.7333 | 9 | drop in the bin | GRIP | gripper | -185 | 300 | 270 | 94.331 | -3.4334 | 101.0169 | 68.2462 | 9.8394 | 0 | 0 | 0 | 0 | 0 | 0 | 0 | 0 | 0 | 0 | -15.0075 | -11.9284 | -11.5775 | -0.58702 | 0 | -5.053 | -7.7457 | -10.4302 | -0.86326 | 0 | 0.8886 | 0 | 0 | -185 | 107.8875 | 32 | link 4 and gripper crossbar |  | 350.3718 | 0 | [14 empty] | 0 | [21 empty] | 0
6.7375 | 9 | drop in the bin | GRIP | gripper | -185 | 300 | 270 | 94.331 | -3.4334 | 101.0169 | 68.2462 | 9.8394 | 0 | 0 | 0 | 0 | 0 | 0 | 0 | 0 | 0 | 0 | -15.0075 | -11.9284 | -11.5775 | -0.58702 | 0 | -5.053 | -7.7457 | -10.4302 | -0.86326 | 0 | 0.8986 | 0 | 0 | -185 | 99.7125 | 32 | link 4 and gripper crossbar |  | 350.3718 | 0 | [14 empty] | 0 | [21 empty] | 0
6.7417 | 9 | drop in the bin | GRIP | gripper | -185 | 300 | 270 | 94.331 | -3.4334 | 101.0169 | 68.2462 | 9.8394 | 0 | 0 | 0 | 0 | 0 | 0 | 0 | 0 | 0 | 0 | -15.0075 | -11.9284 | -11.5775 | -0.58702 | 0 | -5.053 | -7.7457 | -10.4302 | -0.86326 | 0 | 0.9086 | 0 | 0 | -185 | 91.3672 | 32 | link 4 and gripper crossbar |  | 350.3718 | 0 | [14 empty] | 0 | [21 empty] | 0
6.7458 | 9 | drop in the bin | GRIP | gripper | -185 | 300 | 270 | 94.331 | -3.4334 | 101.0169 | 68.2462 | 9.8394 | 0 | 0 | 0 | 0 | 0 | 0 | 0 | 0 | 0 | 0 | -15.0075 | -11.9284 | -11.5775 | -0.58702 | 0 | -5.053 | -7.7457 | -10.4302 | -0.86326 | 0 | 0.91861 | 0 | 0 | -185 | 82.8516 | 32 | link 4 and gripper crossbar |  | 350.3718 | 0 | [14 empty] | 0 | [21 empty] | 0
6.75 | 9 | drop in the bin | GRIP | gripper | -185 | 300 | 270 | 94.331 | -3.4334 | 101.0169 | 68.2462 | 9.8394 | 0 | 0 | 0 | 0 | 0 | 0 | 0 | 0 | 0 | 0 | -15.0075 | -11.9284 | -11.5775 | -0.58702 | 0 | -5.053 | -7.7457 | -10.4302 | -0.86326 | 0 | 0.92861 | 0 | 0 | -185 | 74.1656 | 32 | link 4 and gripper crossbar |  | 350.3718 | 0 | [14 empty] | 0 | [21 empty] | 0
6.7542 | 9 | drop in the bin | GRIP | gripper | -185 | 300 | 270 | 94.331 | -3.4334 | 101.0169 | 68.2462 | 9.8394 | 0 | 0 | 0 | 0 | 0 | 0 | 0 | 0 | 0 | 0 | -15.0075 | -11.9284 | -11.5775 | -0.58702 | 0 | -5.053 | -7.7457 | -10.4302 | -0.86326 | 0 | 0.93861 | 0 | 0 | -185 | 65.3094 | 32 | link 4 and gripper crossbar |  | 350.3718 | 0 | [14 empty] | 0 | [21 empty] | 0
6.7583 | 9 | drop in the bin | GRIP | gripper | -185 | 300 | 270 | 94.331 | -3.4334 | 101.0169 | 68.2462 | 9.8394 | 0 | 0 | 0 | 0 | 0 | 0 | 0 | 0 | 0 | 0 | -15.0075 | -11.9284 | -11.5775 | -0.58702 | 0 | -5.053 | -7.7457 | -10.4302 | -0.86326 | 0 | 0.94861 | 0 | 0 | -185 | 56.2828 | 32 | link 4 and gripper crossbar |  | 350.3718 | 0 | [14 empty] | 0 | [21 empty] | 0
6.7625 | 9 | drop in the bin | GRIP | gripper | -185 | 300 | 270 | 94.331 | -3.4334 | 101.0169 | 68.2462 | 9.8394 | 0 | 0 | 0 | 0 | 0 | 0 | 0 | 0 | 0 | 0 | -15.0075 | -11.9284 | -11.5775 | -0.58702 | 0 | -5.053 | -7.7457 | -10.4302 | -0.86326 | 0 | 0.95861 | 0 | 0 | -185 | 47.0859 | 32 | link 4 and gripper crossbar |  | 350.3718 | 0 | [14 empty] | 0 | [21 empty] | 0
6.7667 | 9 | drop in the bin | GRIP | gripper | -185 | 300 | 270 | 94.331 | -3.4334 | 101.0169 | 68.2462 | 9.8394 | 0 | 0 | 0 | 0 | 0 | 0 | 0 | 0 | 0 | 0 | -15.0075 | -11.9284 | -11.5775 | -0.58702 | 0 | -5.053 | -7.7457 | -10.4302 | -0.86326 | 0 | 0.96861 | 0 | 0 | -185 | 37.7188 | 32 | link 4 and gripper crossbar |  | 350.3718 | 0 | [14 empty] | 0 | [21 empty] | 0
6.7708 | 9 | drop in the bin | GRIP | gripper | -185 | 300 | 270 | 94.331 | -3.4334 | 101.0169 | 68.2462 | 9.8394 | 0 | 0 | 0 | 0 | 0 | 0 | 0 | 0 | 0 | 0 | -15.0075 | -11.9284 | -11.5775 | -0.58702 | 0 | -5.053 | -7.7457 | -10.4302 | -0.86326 | 0 | 0.9786 | 0 | 0 | 224 | 30 | 32 | link 4 and gripper crossbar |  | 350.3718 | 0 | [14 empty] | 0 | [21 empty] | 0
6.775 | 9 | drop in the bin | GRIP | gripper | -185 | 300 | 270 | 94.331 | -3.4334 | 101.0169 | 68.2462 | 9.8394 | 0 | 0 | 0 | 0 | 0 | 0 | 0 | 0 | 0 | 0 | -15.0075 | -11.9284 | -11.5775 | -0.58702 | 0 | -5.053 | -7.7457 | -10.4302 | -0.86326 | 0 | 0.9886 | 0 | 0 | 224 | 30 | 32 | link 4 and gripper crossbar |  | 350.3718 | 0 | [14 empty] | 0 | [21 empty] | 0
6.7792 | 9 | drop in the bin | GRIP | gripper | -185 | 300 | 270 | 94.331 | -3.4334 | 101.0169 | 68.2462 | 9.8394 | 0 | 0 | 0 | 0 | 0 | 0 | 0 | 0 | 0 | 0 | -15.0075 | -11.9284 | -11.5775 | -0.58702 | 0 | -5.053 | -7.7457 | -10.4302 | -0.86326 | 0 | 0.9986 | 0 | 0 | 224 | 30 | 32 | link 4 and gripper crossbar |  | 350.3718 | 0 | [14 empty] | 0 | [21 empty] | 0
6.7833 | 9 | drop in the bin | GRIP | gripper | -185 | 300 | 270 | 94.331 | -3.4334 | 101.0169 | 68.2462 | 9.8394 | 0 | 0 | 0 | 0 | 0 | 0 | 0 | 0 | 0 | 0 | -15.0075 | -11.9284 | -11.5775 | -0.58702 | 0 | -5.053 | -7.7457 | -10.4302 | -0.86326 | 0 | 1 | 0 | 0 | 224 | 30 | 32 | link 4 and gripper crossbar |  | 350.3718 | 0 | [14 empty] | 0 | [21 empty] | 0
6.7875 | 9 | drop in the bin | GRIP | gripper | -185 | 300 | 270 | 94.331 | -3.4334 | 101.0169 | 68.2462 | 9.8394 | 0 | 0 | 0 | 0 | 0 | 0 | 0 | 0 | 0 | 0 | -15.0075 | -11.9284 | -11.5775 | -0.58702 | 0 | -5.053 | -7.7457 | -10.4302 | -0.86326 | 0 | 1 | 0 | 0 | 224 | 30 | 32 | link 4 and gripper crossbar |  | 350.3718 | 0 | [14 empty] | 0 | [21 empty] | 0
6.7917 | 1 | park over the bin | PTP | joint blend | -185.0011 | 299.9808 | 270.009 | 94.3366 | -3.44 | 101.0252 | 68.2357 | 9.8515 | 1.3333 | -1.5833 | 2 | -2.5 | 2.9167 | 320 | -380 | 480 | -600 | 700 | -7.6654 | -8.9749 | -10.8513 | -0.89179 | -0.01521 | -2.5809 | -5.8279 | -9.776 | -1.3115 | -0.04753 | 1 | 0 | 0 | 224 | 30 | 32 | link 4 and gripper crossbar |  | 350.3701 | 1 | -185 | 300 | -90 | 0 | -0.23718 | 0.17949 | -1 | 0 | 0 | 94.4518 | -3.4461 | 101.0983 | 68.1304 | 9.839 | 0 | [21 empty] | 0
6.7958 | 1 | park over the bin | PTP | joint blend | -185.0032 | 299.9424 | 270.0271 | 94.3477 | -3.4532 | 101.0419 | 68.2149 | 9.8758 | 2.6667 | -3.1667 | 4 | -5 | 5.8333 | 320 | -380 | 480 | -600 | 700 | -7.6734 | -8.9742 | -10.8504 | -0.89171 | -0.015084 | -2.5836 | -5.8274 | -9.7751 | -1.3113 | -0.047138 | 1 | 0 | 0 | 224 | 30 | 32 | link 4 and gripper crossbar |  | 350.3669 | 0 | [14 empty] | 0 | [21 empty] | 0
6.8 | 1 | park over the bin | PTP | joint blend | -184.9894 | 299.9396 | 270.0231 | 94.3486 | -3.473 | 101.0645 | 68.1922 | 9.8909 | 0.21789 | -4.75 | 5.4354 | -5.4546 | 3.6069 | -587.7069 | -380 | 344.4931 | -109.1141 | -534.3539 | -41.6998 | -22.45 | -11.5517 | 0.5206 | 0.064928 | -14.0403 | -14.5779 | -10.407 | 0.76559 | 0.2029 | 1 | 0 | 0 | 224 | 30 | 32 | link 4 and gripper crossbar |  | 350.3667 | 0 | [14 empty] | 0 | [21 empty] | 0
6.8042 | 1 | park over the bin | PTP | joint blend | -184.986 | 299.9702 | 270.0101 | 94.3486 | -3.4923 | 101.0739 | 68.1891 | 9.8909 | 0 | -4.6368 | 2.255 | -0.74134 | 0 | -52.2931 | 27.1704 | -763.2901 | 1131.192 | -865.6461 | -18.5038 | -14.4579 | -13.7226 | -0.58672 | -0.008168 | -6.2302 | -9.3882 | -12.3627 | -0.86283 | -0.025524 | 1 | 0 | 0 | 224 | 30 | 32 | link 4 and gripper crossbar |  | 350.3667 | 0 | [14 empty] | 0 | [21 empty] | 0
6.8083 | 1 | park over the bin | PTP | joint blend | -185 | 300 | 270 | 94.3486 | -3.5025 | 101.0739 | 68.1891 | 9.8909 | 0 | -2.4326 | 0 | 0 | 0 | 0 | 529.0118 | -541.203 | 177.9224 | 0 | -7.9301 | -9.2358 | -12.4202 | -1.0889 | -0.040435 | -2.6701 | -5.9973 | -11.1894 | -1.6013 | -0.12636 | 1 | 0 | 0 | 224 | 30 | 32 | link 4 and gripper crossbar |  | 350.3667 | 0 | [14 empty] | 0 | [21 empty] | 0

## Steps
step_no | step | op | motion | start | end | duration | peak_torque_A1 | peak_torque_A2 | peak_torque_A3 | peak_torque_A4 | peak_torque_A5 | peak_torque_A1_of_limit | peak_torque_A2_of_limit | peak_torque_A3_of_limit | peak_torque_A4_of_limit | peak_torque_A5_of_limit | min_self_clearance | closest_parts | min_part_clearance | gnn_calls | pinn_steps
- | - | - | - | s | s | s | N m | N m | N m | N m | N m | % | % | % | % | % | mm | - | mm | count | count
1 | park over the bin | PTP | PINN | 0 | 1.3167 | 1.3167 | 64.73 | 27.9945 | 22.0394 | 3.8385 | 0.4331 | 21.7946 | 18.1782 | 19.8553 | 5.6449 | 1.3534 | 32 | link 4 and gripper crossbar |  | 1 | 316
2 | look with the camera | LOOK | camera | 1.3167 | 1.6167 | 0.3 | 17.2566 | 12.941 | 12.0757 | 0.68738 | 0.016751 | 5.8103 | 8.4032 | 10.879 | 1.0109 | 0.052346 | 32 | link 4 and gripper crossbar |  | 0 | 0
3 | open gripper | GRIP | gripper | 1.6167 | 1.7375 | 0.12083 | 15.0027 | 11.9111 | 11.5803 | 0.59006 | 0 | 5.0514 | 7.7345 | 10.4327 | 0.86774 | 0 | 32 | link 4 and gripper crossbar |  | 0 | 0
4 | above the part | PTP | PINN | 1.7375 | 2.9792 | 1.2417 | 78.2679 | 29.7917 | 19.0882 | 4.1599 | 0.41498 | 26.3528 | 19.3452 | 17.1966 | 6.1175 | 1.2968 | 32 | link 4 and gripper crossbar |  | 1 | 298
5 | down to the part | LIN | straight line, GNN tracking | 2.9792 | 4.1208 | 1.1417 | 115.2036 | 39.6548 | 11.8116 | 0.99562 | 0.010055 | 38.7891 | 25.7499 | 10.641 | 1.4641 | 0.031421 | 32 | link 4 and gripper crossbar |  | 22 | 0
6 | close gripper | GRIP | gripper | 4.1208 | 4.3708 | 0.25 | 66.8474 | 27.8277 | 8.1646 | 0.94667 | 0.000606 | 22.5075 | 18.0699 | 7.3555 | 1.3922 | 0.001894 | 32 | link 4 and gripper crossbar | 61.5736 | 0 | 0
7 | lift | LIN | straight line, GNN tracking | 4.3708 | 5.2708 | 0.9 | 98.4035 | 32.4763 | 16.6862 | 1.1282 | 0.14571 | 33.1325 | 21.0885 | 15.0327 | 1.6591 | 0.45534 | 32 | link 4 and gripper crossbar | 61.5736 | 18 | 0
8 | carry to the bin (PINN) | PTP | PINN | 5.2708 | 6.5375 | 1.2667 | 122.3913 | 37.9757 | 31.9913 | 8.9311 | 3.2465 | 41.2092 | 24.6595 | 28.821 | 13.134 | 10.1453 | 32 | link 4 and gripper crossbar | 61.5736 | 1 | 304
9 | drop in the bin | GRIP | gripper | 6.5375 | 6.7875 | 0.25 | 15.285 | 12.0538 | 11.6379 | 0.59898 | 0.002064 | 5.1465 | 7.8271 | 10.4846 | 0.88086 | 0.006449 | 32 | link 4 and gripper crossbar |  | 0 | 0
1 | park over the bin | PTP | joint blend | 6.7875 | 6.8083 | 0.020833 | 41.6998 | 22.45 | 13.7226 | 1.0889 | 0.064928 | 14.0403 | 14.5779 | 12.3627 | 1.6013 | 0.2029 | 32 | link 4 and gripper crossbar |  | 1 | 0

## GNN calls
t | step_no | step | gnn_target_x | gnn_target_z | gnn_target_angle | gnn_target_payload | gnn_in1_x | gnn_in2_z | gnn_in3_sin_angle | gnn_in4_cos_angle | gnn_in5_payload | gnn_out_A1 | gnn_out_A2 | gnn_out_A3 | gnn_out_A4 | gnn_out_A5 | q_A1 | q_A2 | q_A3 | q_A4 | q_A5
s | - | - | mm | mm | deg | kg | (x - 0)/780, unitless | (z - 160)/780, unitless | unitless | unitless | kg/12, unitless | deg | deg | deg | deg | deg | deg | deg | deg | deg | deg
0.004167 | 1 | park over the bin | -185 | 300 | -90 | 0 | -0.23718 | 0.17949 | -1 | 0 | 0 | 94.4518 | -3.4461 | 101.0983 | 68.1304 | 9.839 | 46.8794 | 40.8683 | -56.1609 | -113.8669 | -7.7144
1.7417 | 4 | above the part | 400 | 270 | -90 | 2 | 0.51282 | 0.14103 | -1 | 0 | 0.16667 | 24.0796 | 49.849 | -43.4991 | -109.9994 | -10.5911 | 94.3462 | -3.4999 | 101.0707 | 68.1861 | 9.8913
3.0292 | 5 | down to the part | 400 | 268.375 | -90 | 2 | 0.51282 | 0.13894 | -1 | 0 | 0.16667 | 24.0666 | 49.9044 | -44.1743 | -109.7522 | -10.206 | 23.7743 | 50.1642 | -43.9126 | -110.0801 | -9.9457
3.0792 | 5 | down to the part | 400 | 263.75 | -90 | 2 | 0.51282 | 0.13301 | -1 | 0 | 0.16667 | 24.0374 | 50.0386 | -46.085 | -109.0174 | -9.1299 | 23.2499 | 50.6769 | -44.9568 | -110.1855 | -8.7845
3.1292 | 5 | down to the part | 400 | 256.125 | -90 | 2 | 0.51282 | 0.12324 | -1 | 0 | 0.16667 | 24.0127 | 50.188 | -49.2071 | -107.7019 | -7.4285 | 22.5292 | 51.3883 | -46.9282 | -110.0649 | -6.9244
3.1792 | 5 | down to the part | 400 | 245.5 | -90 | 2 | 0.51282 | 0.10962 | -1 | 0 | 0.16667 | 24.0327 | 50.2392 | -53.5275 | -105.6296 | -5.2174 | 21.7093 | 52.1695 | -49.9376 | -109.4942 | -4.447
3.2292 | 5 | down to the part | 400 | 233.0208 | -90 | 2 | 0.51282 | 0.093616 | -1 | 0 | 0.16667 | 24.1408 | 50.0573 | -58.5643 | -102.7747 | -2.9192 | 21.0291 | 52.7382 | -53.8088 | -108.2163 | -1.7421
3.2792 | 5 | down to the part | 400 | 220.5208 | -90 | 2 | 0.51282 | 0.077591 | -1 | 0 | 0.16667 | 24.3664 | 49.5901 | -63.5424 | -99.408 | -1.0326 | 20.7339 | 52.8257 | -58.099 | -106.1205 | 0.65979
3.3292 | 5 | down to the part | 400 | 208.0208 | -90 | 2 | 0.51282 | 0.061565 | -1 | 0 | 0.16667 | 24.7214 | 48.8048 | -68.3344 | -95.5802 | 0.39696 | 20.7355 | 52.4737 | -62.5748 | -103.3289 | 2.6945
3.3792 | 5 | down to the part | 400 | 195.5208 | -90 | 2 | 0.51282 | 0.04554 | -1 | 0 | 0.16667 | 25.2143 | 47.6423 | -72.8446 | -91.3177 | 1.3542 | 20.9571 | 51.7238 | -67.0644 | -99.9497 | 4.3333
3.4292 | 5 | down to the part | 400 | 183.0208 | -90 | 2 | 0.51282 | 0.029514 | -1 | 0 | 0.16667 | 25.823 | 46.0898 | -77.0312 | -86.707 | 1.9252 | 21.3443 | 50.6008 | -71.4526 | -96.0703 | 5.5778
3.4792 | 5 | down to the part | 400 | 170.5208 | -90 | 2 | 0.51282 | 0.013488 | -1 | 0 | 0.16667 | 26.5175 | 44.1531 | -80.959 | -81.8041 | 2.242 | 21.8562 | 49.1164 | -75.6546 | -91.7747 | 6.4566
3.5292 | 5 | down to the part | 400 | 158.0208 | -90 | 2 | 0.51282 | -0.002537 | -1 | 0 | 0.16667 | 27.2658 | 41.8319 | -84.6506 | -76.6669 | 2.3962 | 22.464 | 47.2742 | -79.6132 | -87.1325 | 7.0076
3.5792 | 5 | down to the part | 400 | 145.5208 | -90 | 2 | 0.51282 | -0.018563 | -1 | 0 | 0.16667 | 28.0307 | 39.1599 | -88.007 | -71.4652 | 2.4474 | 23.1413 | 45.0809 | -83.2833 | -82.2127 | 7.2739
3.6292 | 5 | down to the part | 400 | 133.0208 | -90 | 2 | 0.51282 | -0.034589 | -1 | 0 | 0.16667 | 28.7445 | 36.2285 | -90.8667 | -66.4683 | 2.4912 | 23.8497 | 42.5625 | -86.6106 | -77.1227 | 7.3211
3.6792 | 5 | down to the part | 400 | 120.5208 | -90 | 2 | 0.51282 | -0.050614 | -1 | 0 | 0.16667 | 29.3377 | 33.13 | -93.1037 | -61.9241 | 2.6614 | 24.5345 | 39.7722 | -89.5267 | -72.0279 | 7.2479
3.7292 | 5 | down to the part | 400 | 108.0208 | -90 | 2 | 0.51282 | -0.06664 | -1 | 0 | 0.16667 | 29.7704 | 29.9282 | -94.6759 | -57.9881 | 3.0608 | 25.1413 | 36.7739 | -91.9652 | -67.1235 | 7.1734
3.7792 | 5 | down to the part | 400 | 95.5208 | -90 | 2 | 0.51282 | -0.082666 | -1 | 0 | 0.16667 | 30.0295 | 26.6549 | -95.6068 | -54.6972 | 3.7224 | 25.632 | 33.6257 | -93.8795 | -62.5852 | 7.207
3.8292 | 5 | down to the part | 400 | 83.0208 | -90 | 2 | 0.51282 | -0.098691 | -1 | 0 | 0.16667 | 30.1114 | 23.3222 | -95.9648 | -51.9757 | 4.6107 | 25.9911 | 30.3726 | -95.2537 | -58.5314 | 7.4214
3.8792 | 5 | down to the part | 400 | 70.5208 | -90 | 2 | 0.51282 | -0.11472 | -1 | 0 | 0.16667 | 30.0377 | 19.9383 | -95.8505 | -49.6882 | 5.633 | 26.2235 | 27.0464 | -96.1045 | -55.0045 | 7.8391
3.9292 | 5 | down to the part | 400 | 58.0208 | -90 | 2 | 0.51282 | -0.13074 | -1 | 0 | 0.16667 | 29.9159 | 16.5161 | -95.3685 | -47.745 | 6.6723 | 26.3479 | 23.6693 | -96.4764 | -51.9763 | 8.4354
3.9792 | 5 | down to the part | 400 | 46.4792 | -90 | 2 | 0.51282 | -0.14554 | -1 | 0 | 0.16667 | 30.0204 | 13.3276 | -94.673 | -46.2813 | 7.5555 | 26.4958 | 20.2991 | -96.4038 | -49.4519 | 9.0608
4.0292 | 5 | down to the part | 400 | 37.8792 | -90 | 2 | 0.51282 | -0.15657 | -1 | 0 | 0.16667 | 30.4233 | 10.9301 | -94.0328 | -45.4357 | 8.1287 | 26.8858 | 17.1099 | -95.9587 | -47.527 | 9.49
4.0792 | 5 | down to the part | 400 | 32.2792 | -90 | 2 | 0.51282 | -0.16375 | -1 | 0 | 0.16667 | 30.8556 | 9.3612 | -93.5712 | -44.997 | 8.4541 | 27.4534 | 14.327 | -95.33 | -46.1699 | 9.7195
4.3792 | 7 | lift | 400 | 30.0625 | -90 | 2 | 0.51282 | -0.16659 | -1 | 0 | 0.16667 | 31.0585 | 8.74 | -93.3803 | -44.845 | 8.5714 | 28.1825 | 12.1457 | -94.6879 | -45.3466 | 9.7063
4.4292 | 7 | lift | 400 | 32.1875 | -90 | 2 | 0.51282 | -0.16386 | -1 | 0 | 0.16667 | 30.8636 | 9.3355 | -93.5634 | -44.9905 | 8.4591 | 29.1137 | 10.7874 | -94.1782 | -45.0733 | 9.3503
4.4792 | 7 | lift | 400 | 37.3125 | -90 | 2 | 0.51282 | -0.15729 | -1 | 0 | 0.16667 | 30.4613 | 10.7715 | -93.9875 | -45.3875 | 8.1634 | 30.0085 | 10.381 | -93.9262 | -45.224 | 8.7606
4.5292 | 7 | lift | 400 | 45.4375 | -90 | 2 | 0.51282 | -0.14688 | -1 | 0 | 0.16667 | 30.052 | 13.0382 | -94.6005 | -46.1673 | 7.6292 | 30.8701 | 10.9099 | -93.9144 | -45.7727 | 7.9071
4.5792 | 7 | lift | 400 | 56.5625 | -90 | 2 | 0.51282 | -0.13261 | -1 | 0 | 0.16667 | 29.9103 | 16.1149 | -95.2926 | -47.541 | 6.7896 | 31.7037 | 12.3375 | -94.0655 | -46.727 | 6.7514
4.6292 | 7 | lift | 400 | 70.6875 | -90 | 2 | 0.51282 | -0.1145 | -1 | 0 | 0.16667 | 30.0394 | 19.9837 | -95.8546 | -49.7164 | 5.619 | 32.514 | 14.6029 | -94.2385 | -48.1335 | 5.2551
4.6792 | 7 | lift | 400 | 87.8125 | -90 | 2 | 0.51282 | -0.092548 | -1 | 0 | 0.16667 | 30.1005 | 24.6063 | -95.8893 | -52.96 | 4.2483 | 33.2845 | 17.6515 | -94.2373 | -50.0903 | 3.3916
4.7292 | 7 | lift | 400 | 107.5 | -90 | 2 | 0.51282 | -0.067308 | -1 | 0 | 0.16667 | 29.7848 | 29.7931 | -94.7272 | -57.8383 | 3.0831 | 33.9158 | 21.418 | -93.8091 | -52.7661 | 1.2414
4.7792 | 7 | lift | 400 | 127.5 | -90 | 2 | 0.51282 | -0.041667 | -1 | 0 | 0.16667 | 29.0246 | 34.8761 | -91.9359 | -64.3936 | 2.5433 | 34.1214 | 25.6841 | -92.7144 | -56.3546 | -0.73643
4.8292 | 7 | lift | 400 | 147.5 | -90 | 2 | 0.51282 | -0.016026 | -1 | 0 | 0.16667 | 27.9111 | 39.6029 | -87.5045 | -72.2824 | 2.443 | 33.8919 | 30.1515 | -90.6206 | -61.1064 | -2.3163
4.8792 | 7 | lift | 400 | 167.5 | -90 | 2 | 0.51282 | 0.009615 | -1 | 0 | 0.16667 | 26.6943 | 43.6273 | -81.8746 | -80.5803 | 2.2919 | 33.2686 | 34.5446 | -87.3088 | -67.0211 | -3.4833
4.9292 | 7 | lift | 400 | 187.5 | -90 | 2 | 0.51282 | 0.035256 | -1 | 0 | 0.16667 | 25.5932 | 46.6906 | -75.565 | -88.3949 | 1.7564 | 32.3666 | 38.5647 | -82.753 | -73.718 | -4.4603
4.9792 | 7 | lift | 400 | 207.4583 | -90 | 2 | 0.51282 | 0.060844 | -1 | 0 | 0.16667 | 24.7407 | 48.7608 | -68.5443 | -95.397 | 0.44994 | 31.3594 | 41.9203 | -77.0795 | -80.6278 | -5.5725
5.0292 | 7 | lift | 400 | 225.4579 | -90 | 2 | 0.51282 | 0.08392 | -1 | 0 | 0.16667 | 24.2626 | 49.8097 | -61.5915 | -100.7952 | -1.7246 | 30.2682 | 44.4349 | -70.8074 | -87.1871 | -6.7086
5.0792 | 7 | lift | 400 | 240.4575 | -90 | 2 | 0.51282 | 0.10315 | -1 | 0 | 0.16667 | 24.0645 | 50.1981 | -55.5685 | -104.5346 | -4.2446 | 29.2074 | 46.1204 | -64.5907 | -92.897 | -7.84
5.1292 | 7 | lift | 400 | 252.4571 | -90 | 2 | 0.51282 | 0.11854 | -1 | 0 | 0.16667 | 24.0124 | 50.2265 | -50.7014 | -107.0202 | -6.6428 | 28.2736 | 47.1649 | -58.9086 | -97.5389 | -8.991
5.1792 | 7 | lift | 400 | 261.4567 | -90 | 2 | 0.51282 | 0.13007 | -1 | 0 | 0.16667 | 24.0267 | 50.0932 | -47.027 | -108.6355 | -8.6086 | 27.4625 | 47.8064 | -54.0729 | -101.1609 | -10.035
5.2292 | 7 | lift | 400 | 267.4563 | -90 | 2 | 0.51282 | 0.13776 | -1 | 0 | 0.16667 | 24.06 | 49.9337 | -44.5552 | -109.6099 | -9.9898 | 26.7207 | 48.2572 | -50.2519 | -103.9368 | -10.7893
5.275 | 8 | carry to the bin (PINN) | -185 | 300 | -90 | 2 | -0.23718 | 0.17949 | -1 | 0 | 0.16667 | 94.3865 | -3.381 | 101.0713 | 68.2377 | 9.8211 | 26.0894 | 48.6267 | -47.9333 | -105.7437 | -11.0346
6.7917 | 1 | park over the bin | -185 | 300 | -90 | 0 | -0.23718 | 0.17949 | -1 | 0 | 0 | 94.4518 | -3.4461 | 101.0983 | 68.1304 | 9.839 | 94.3366 | -3.44 | 101.0252 | 68.2357 | 9.8515

## PINN
t | step_no | step | pinn_s | pinn_T | pinn_payload | pinn_in1_q0_A1 | pinn_in2_q0_A2 | pinn_in3_q0_A3 | pinn_in4_q0_A4 | pinn_in5_q0_A5 | pinn_in6_dq_A1 | pinn_in7_dq_A2 | pinn_in8_dq_A3 | pinn_in9_dq_A4 | pinn_in10_dq_A5 | pinn_in11_time | pinn_in12_log_T | pinn_in13_payload | pinn_out_N_A1 | pinn_out_N_A2 | pinn_out_N_A3 | pinn_out_N_A4 | pinn_out_N_A5 | q_A1 | q_A2 | q_A3 | q_A4 | q_A5
s | - | - | t/T, unitless | s | kg | (q0 - q_mid)/q_half, unitless | (q0 - q_mid)/q_half, unitless | (q0 - q_mid)/q_half, unitless | (q0 - q_mid)/q_half, unitless | (q0 - q_mid)/q_half, unitless | (q1 - q0)/q_half, unitless | (q1 - q0)/q_half, unitless | (q1 - q0)/q_half, unitless | (q1 - q0)/q_half, unitless | (q1 - q0)/q_half, unitless | 2s - 1, unitless | ln(T / 1 s), unitless | kg/12, unitless | rad (path correction, times w(s)) | rad (path correction, times w(s)) | rad (path correction, times w(s)) | rad (path correction, times w(s)) | rad (path correction, times w(s)) | deg | deg | deg | deg | deg
0.004167 | 1 | park over the bin | 0.003166 | 1.3161 | 0 | -0.39201 | 0.27246 | -0.37442 | -0.75914 | -0.051426 | 0.43154 | -0.2958 | 1.0482 | 1.2137 | 0.11736 | -0.99367 | 0.27464 | 0 | 3.0858 | 1.5448 | 17.0875 | 29.4078 | -3.5838 | 46.8794 | 40.8683 | -56.1609 | -113.8669 | -7.7144
0.008333 | 1 | park over the bin | 0.006332 | 1.3161 | 0 | -0.39201 | 0.27246 | -0.37442 | -0.75914 | -0.051426 | 0.43154 | -0.2958 | 1.0482 | 1.2137 | 0.11736 | -0.98734 | 0.27464 | 0 | 3.7038 | 0.35143 | 15.5563 | 27.3472 | -3.5205 | 46.8826 | 40.8684 | -56.1483 | -113.8449 | -7.7171
0.0125 | 1 | park over the bin | 0.009498 | 1.3161 | 0 | -0.39201 | 0.27246 | -0.37442 | -0.75914 | -0.051426 | 0.43154 | -0.2958 | 1.0482 | 1.2137 | 0.11736 | -0.981 | 0.27464 | 0 | 4.1772 | -0.71022 | 14.1143 | 25.3925 | -3.4305 | 46.8922 | 40.8656 | -56.1185 | -113.7913 | -7.7243
0.016667 | 1 | park over the bin | 0.012664 | 1.3161 | 0 | -0.39201 | 0.27246 | -0.37442 | -0.75914 | -0.051426 | 0.43154 | -0.2958 | 1.0482 | 1.2137 | 0.11736 | -0.97467 | 0.27464 | 0 | 4.5134 | -1.65 | 12.7689 | 23.5561 | -3.3197 | 46.9124 | 40.8555 | -56.0682 | -113.6979 | -7.7374
0.020833 | 1 | park over the bin | 0.01583 | 1.3161 | 0 | -0.39201 | 0.27246 | -0.37442 | -0.75914 | -0.051426 | 0.43154 | -0.2958 | 1.0482 | 1.2137 | 0.11736 | -0.96834 | 0.27464 | 0 | 4.7311 | -2.4721 | 11.5163 | 21.8333 | -3.1975 | 46.9465 | 40.8322 | -55.9971 | -113.5606 | -7.7576
0.025 | 1 | park over the bin | 0.018996 | 1.3161 | 0 | -0.39201 | 0.27246 | -0.37442 | -0.75914 | -0.051426 | 0.43154 | -0.2958 | 1.0482 | 1.2137 | 0.11736 | -0.96201 | 0.27464 | 0 | 4.855 | -3.179 | 10.3469 | 20.2103 | -3.0747 | 46.9974 | 40.7898 | -55.9069 | -113.3786 | -7.7858
0.029167 | 1 | park over the bin | 0.022162 | 1.3161 | 0 | -0.39201 | 0.27246 | -0.37442 | -0.75914 | -0.051426 | 0.43154 | -0.2958 | 1.0482 | 1.2137 | 0.11736 | -0.95568 | 0.27464 | 0 | 4.9086 | -3.7741 | 9.2521 | 18.6724 | -2.9601 | 47.0672 | 40.7227 | -55.8011 | -113.1544 | -7.8226
0.033333 | 1 | park over the bin | 0.025328 | 1.3161 | 0 | -0.39201 | 0.27246 | -0.37442 | -0.75914 | -0.051426 | 0.43154 | -0.2958 | 1.0482 | 1.2137 | 0.11736 | -0.94934 | 0.27464 | 0 | 4.9102 | -4.2633 | 8.2281 | 17.21 | -2.8588 | 47.1574 | 40.626 | -55.6844 | -112.8925 | -7.8689
0.0375 | 1 | park over the bin | 0.028494 | 1.3161 | 0 | -0.39201 | 0.27246 | -0.37442 | -0.75914 | -0.051426 | 0.43154 | -0.2958 | 1.0482 | 1.2137 | 0.11736 | -0.94301 | 0.27464 | 0 | 4.8728 | -4.6544 | 7.2752 | 15.819 | -2.7717 | 47.2686 | 40.4963 | -55.5621 | -112.5995 | -7.9257
0.041667 | 1 | park over the bin | 0.03166 | 1.3161 | 0 | -0.39201 | 0.27246 | -0.37442 | -0.75914 | -0.051426 | 0.43154 | -0.2958 | 1.0482 | 1.2137 | 0.11736 | -0.93668 | 0.27464 | 0 | 4.8061 | -4.9557 | 6.3965 | 14.4995 | -2.6963 | 47.4012 | 40.3311 | -55.4395 | -112.2833 | -7.9935
0.045833 | 1 | park over the bin | 0.034826 | 1.3161 | 0 | -0.39201 | 0.27246 | -0.37442 | -0.75914 | -0.051426 | 0.43154 | -0.2958 | 1.0482 | 1.2137 | 0.11736 | -0.93035 | 0.27464 | 0 | 4.7174 | -5.1758 | 5.5949 | 13.2539 | -2.628 | 47.555 | 40.1296 | -55.3207 | -111.9517 | -8.0729
0.05 | 1 | park over the bin | 0.037992 | 1.3161 | 0 | -0.39201 | 0.27246 | -0.37442 | -0.75914 | -0.051426 | 0.43154 | -0.2958 | 1.0482 | 1.2137 | 0.11736 | -0.92402 | 0.27464 | 0 | 4.613 | -5.3231 | 4.8723 | 12.0855 | -2.5615 | 47.7295 | 39.8922 | -55.2092 | -111.6125 | -8.1634
0.054167 | 1 | park over the bin | 0.041158 | 1.3161 | 0 | -0.39201 | 0.27246 | -0.37442 | -0.75914 | -0.051426 | 0.43154 | -0.2958 | 1.0482 | 1.2137 | 0.11736 | -0.91768 | 0.27464 | 0 | 4.4974 | -5.4057 | 4.2284 | 10.9968 | -2.4926 | 47.9237 | 39.6208 | -55.1069 | -111.2727 | -8.2642
0.058333 | 1 | park over the bin | 0.044324 | 1.3161 | 0 | -0.39201 | 0.27246 | -0.37442 | -0.75914 | -0.051426 | 0.43154 | -0.2958 | 1.0482 | 1.2137 | 0.11736 | -0.91135 | 0.27464 | 0 | 4.3741 | -5.4318 | 3.6606 | 9.9891 | -2.4181 | 48.1368 | 39.3182 | -55.0147 | -110.9381 | -8.3736
0.0625 | 1 | park over the bin | 0.04749 | 1.3161 | 0 | -0.39201 | 0.27246 | -0.37442 | -0.75914 | -0.051426 | 0.43154 | -0.2958 | 1.0482 | 1.2137 | 0.11736 | -0.90502 | 0.27464 | 0 | 4.2453 | -5.4095 | 3.1647 | 9.062 | -2.3364 | 48.3672 | 38.988 | -54.9321 | -110.6133 | -8.4894
0.066667 | 1 | park over the bin | 0.050656 | 1.3161 | 0 | -0.39201 | 0.27246 | -0.37442 | -0.75914 | -0.051426 | 0.43154 | -0.2958 | 1.0482 | 1.2137 | 0.11736 | -0.89869 | 0.27464 | 0 | 4.1121 | -5.3465 | 2.7349 | 8.2135 | -2.247 | 48.6131 | 38.6344 | -54.8584 | -110.3017 | -8.6092
0.070833 | 1 | park over the bin | 0.053822 | 1.3161 | 0 | -0.39201 | 0.27246 | -0.37442 | -0.75914 | -0.051426 | 0.43154 | -0.2958 | 1.0482 | 1.2137 | 0.11736 | -0.89236 | 0.27464 | 0 | 3.9754 | -5.2501 | 2.3648 | 7.4402 | -2.1505 | 48.8725 | 38.2619 | -54.7919 | -110.0058 | -8.7302
0.075 | 1 | park over the bin | 0.056988 | 1.3161 | 0 | -0.39201 | 0.27246 | -0.37442 | -0.75914 | -0.051426 | 0.43154 | -0.2958 | 1.0482 | 1.2137 | 0.11736 | -0.88602 | 0.27464 | 0 | 3.8359 | -5.1269 | 2.0478 | 6.7375 | -2.0479 | 49.1427 | 37.8751 | -54.7307 | -109.7271 | -8.8496
0.079167 | 1 | park over the bin | 0.060154 | 1.3161 | 0 | -0.39201 | 0.27246 | -0.37442 | -0.75914 | -0.051426 | 0.43154 | -0.2958 | 1.0482 | 1.2137 | 0.11736 | -0.87969 | 0.27464 | 0 | 3.6942 | -4.9826 | 1.7775 | 6.1001 | -1.9404 | 49.4211 | 37.4785 | -54.673 | -109.4669 | -8.9648
0.083333 | 1 | park over the bin | 0.06332 | 1.3161 | 0 | -0.39201 | 0.27246 | -0.37442 | -0.75914 | -0.051426 | 0.43154 | -0.2958 | 1.0482 | 1.2137 | 0.11736 | -0.87336 | 0.27464 | 0 | 3.551 | -4.8224 | 1.5476 | 5.5223 | -1.8293 | 49.7052 | 37.0765 | -54.6166 | -109.226 | -9.073
0.0875 | 1 | park over the bin | 0.066486 | 1.3161 | 0 | -0.39201 | 0.27246 | -0.37442 | -0.75914 | -0.051426 | 0.43154 | -0.2958 | 1.0482 | 1.2137 | 0.11736 | -0.86703 | 0.27464 | 0 | 3.4073 | -4.6504 | 1.3525 | 4.9981 | -1.7159 | 49.9922 | 36.6734 | -54.5599 | -109.0053 | -9.1716
0.091667 | 1 | park over the bin | 0.069652 | 1.3161 | 0 | -0.39201 | 0.27246 | -0.37442 | -0.75914 | -0.051426 | 0.43154 | -0.2958 | 1.0482 | 1.2137 | 0.11736 | -0.8607 | 0.27464 | 0 | 3.2638 | -4.4703 | 1.1871 | 4.5219 | -1.6012 | 50.2797 | 36.273 | -54.501 | -108.8058 | -9.2582
0.095833 | 1 | park over the bin | 0.072818 | 1.3161 | 0 | -0.39201 | 0.27246 | -0.37442 | -0.75914 | -0.051426 | 0.43154 | -0.2958 | 1.0482 | 1.2137 | 0.11736 | -0.85436 | 0.27464 | 0 | 3.1213 | -4.285 | 1.047 | 4.0882 | -1.4861 | 50.5654 | 35.8793 | -54.4386 | -108.6283 | -9.3303
0.1 | 1 | park over the bin | 0.075984 | 1.3161 | 0 | -0.39201 | 0.27246 | -0.37442 | -0.75914 | -0.051426 | 0.43154 | -0.2958 | 1.0482 | 1.2137 | 0.11736 | -0.84803 | 0.27464 | 0 | 2.9805 | -4.0967 | 0.92826 | 3.6922 | -1.3715 | 50.8469 | 35.4957 | -54.3712 | -108.474 | -9.3859
0.10417 | 1 | park over the bin | 0.07915 | 1.3161 | 0 | -0.39201 | 0.27246 | -0.37442 | -0.75914 | -0.051426 | 0.43154 | -0.2958 | 1.0482 | 1.2137 | 0.11736 | -0.8417 | 0.27464 | 0 | 2.842 | -3.9075 | 0.8276 | 3.3296 | -1.258 | 51.1225 | 35.1256 | -54.2978 | -108.344 | -9.4227
0.10833 | 1 | park over the bin | 0.082316 | 1.3161 | 0 | -0.39201 | 0.27246 | -0.37442 | -0.75914 | -0.051426 | 0.43154 | -0.2958 | 1.0482 | 1.2137 | 0.11736 | -0.83537 | 0.27464 | 0 | 2.7064 | -3.7187 | 0.7422 | 2.9966 | -1.146 | 51.3901 | 34.7723 | -54.2174 | -108.2396 | -9.4389
0.1125 | 1 | park over the bin | 0.085482 | 1.3161 | 0 | -0.39201 | 0.27246 | -0.37442 | -0.75914 | -0.051426 | 0.43154 | -0.2958 | 1.0482 | 1.2137 | 0.11736 | -0.82904 | 0.27464 | 0 | 2.5739 | -3.5313 | 0.6697 | 2.6897 | -1.0359 | 51.6481 | 34.4389 | -54.1291 | -108.1619 | -9.4324
0.11667 | 1 | park over the bin | 0.088648 | 1.3161 | 0 | -0.39201 | 0.27246 | -0.37442 | -0.75914 | -0.051426 | 0.43154 | -0.2958 | 1.0482 | 1.2137 | 0.11736 | -0.8227 | 0.27464 | 0 | 2.445 | -3.3463 | 0.60811 | 2.4062 | -0.9281 | 51.895 | 34.1283 | -54.0322 | -108.112 | -9.4016
0.12083 | 1 | park over the bin | 0.091814 | 1.3161 | 0 | -0.39201 | 0.27246 | -0.37442 | -0.75914 | -0.051426 | 0.43154 | -0.2958 | 1.0482 | 1.2137 | 0.11736 | -0.81637 | 0.27464 | 0 | 2.3197 | -3.1641 | 0.55575 | 2.1437 | -0.82281 | 52.1293 | 33.8436 | -53.9258 | -108.0907 | -9.345
0.125 | 1 | park over the bin | 0.09498 | 1.3161 | 0 | -0.39201 | 0.27246 | -0.37442 | -0.75914 | -0.051426 | 0.43154 | -0.2958 | 1.0482 | 1.2137 | 0.11736 | -0.81004 | 0.27464 | 0 | 2.1982 | -2.9852 | 0.51125 | 1.9001 | -0.72023 | 52.3498 | 33.5876 | -53.8096 | -108.0989 | -9.2612
0.12917 | 1 | park over the bin | 0.098146 | 1.3161 | 0 | -0.39201 | 0.27246 | -0.37442 | -0.75914 | -0.051426 | 0.43154 | -0.2958 | 1.0482 | 1.2137 | 0.11736 | -0.80371 | 0.27464 | 0 | 2.0806 | -2.8098 | 0.47342 | 1.6736 | -0.62052 | 52.5552 | 33.3629 | -53.6827 | -108.1369 | -9.149
0.13333 | 1 | park over the bin | 0.10131 | 1.3161 | 0 | -0.39201 | 0.27246 | -0.37442 | -0.75914 | -0.051426 | 0.43154 | -0.2958 | 1.0482 | 1.2137 | 0.11736 | -0.79738 | 0.27464 | 0 | 1.9669 | -2.6383 | 0.4413 | 1.4627 | -0.52381 | 52.7443 | 33.1722 | -53.5449 | -108.205 | -9.0073
0.1375 | 1 | park over the bin | 0.10448 | 1.3161 | 0 | -0.39201 | 0.27246 | -0.37442 | -0.75914 | -0.051426 | 0.43154 | -0.2958 | 1.0482 | 1.2137 | 0.11736 | -0.79104 | 0.27464 | 0 | 1.857 | -2.4705 | 0.41404 | 1.2661 | -0.43021 | 52.9162 | 33.0182 | -53.3954 | -108.3032 | -8.8354
0.14167 | 1 | park over the bin | 0.10764 | 1.3161 | 0 | -0.39201 | 0.27246 | -0.37442 | -0.75914 | -0.051426 | 0.43154 | -0.2958 | 1.0482 | 1.2137 | 0.11736 | -0.78471 | 0.27464 | 0 | 1.7508 | -2.3067 | 0.39096 | 1.0828 | -0.3398 | 53.07 | 32.9032 | -53.2341 | -108.4313 | -8.6327
0.14583 | 1 | park over the bin | 0.11081 | 1.3161 | 0 | -0.39201 | 0.27246 | -0.37442 | -0.75914 | -0.051426 | 0.43154 | -0.2958 | 1.0482 | 1.2137 | 0.11736 | -0.77838 | 0.27464 | 0 | 1.6484 | -2.1469 | 0.37146 | 0.91168 | -0.25263 | 53.2046 | 32.8298 | -53.0603 | -108.5888 | -8.3987
0.15 | 1 | park over the bin | 0.11398 | 1.3161 | 0 | -0.39201 | 0.27246 | -0.37442 | -0.75914 | -0.051426 | 0.43154 | -0.2958 | 1.0482 | 1.2137 | 0.11736 | -0.77205 | 0.27464 | 0 | 1.5497 | -1.9909 | 0.35503 | 0.75199 | -0.16877 | 53.3195 | 32.8 | -52.8739 | -108.7748 | -8.1332
0.15417 | 1 | park over the bin | 0.11714 | 1.3161 | 0 | -0.39201 | 0.27246 | -0.37442 | -0.75914 | -0.051426 | 0.43154 | -0.2958 | 1.0482 | 1.2137 | 0.11736 | -0.76572 | 0.27464 | 0 | 1.4544 | -1.8388 | 0.34124 | 0.60295 | -0.088208 | 53.4137 | 32.816 | -52.6746 | -108.9883 | -7.8362
0.15833 | 1 | park over the bin | 0.12031 | 1.3161 | 0 | -0.39201 | 0.27246 | -0.37442 | -0.75914 | -0.051426 | 0.43154 | -0.2958 | 1.0482 | 1.2137 | 0.11736 | -0.75938 | 0.27464 | 0 | 1.3626 | -1.6905 | 0.32972 | 0.46389 | -0.010955 | 53.4867 | 32.8799 | -52.4619 | -109.2282 | -7.5077
0.1625 | 1 | park over the bin | 0.12347 | 1.3161 | 0 | -0.39201 | 0.27246 | -0.37442 | -0.75914 | -0.051426 | 0.43154 | -0.2958 | 1.0482 | 1.2137 | 0.11736 | -0.75305 | 0.27464 | 0 | 1.2741 | -1.546 | 0.32013 | 0.3342 | 0.063017 | 53.538 | 32.9933 | -52.2359 | -109.493 | -7.148
0.16667 | 1 | park over the bin | 0.12664 | 1.3161 | 0 | -0.39201 | 0.27246 | -0.37442 | -0.75914 | -0.051426 | 0.43154 | -0.2958 | 1.0482 | 1.2137 | 0.11736 | -0.74672 | 0.27464 | 0 | 1.1887 | -1.4052 | 0.31221 | 0.21333 | 0.13376 | 53.5669 | 33.158 | -51.9963 | -109.7811 | -6.7573
0.17083 | 1 | park over the bin | 0.12981 | 1.3161 | 0 | -0.39201 | 0.27246 | -0.37442 | -0.75914 | -0.051426 | 0.43154 | -0.2958 | 1.0482 | 1.2137 | 0.11736 | -0.74039 | 0.27464 | 0 | 1.1064 | -1.268 | 0.30571 | 0.10075 | 0.20135 | 53.5731 | 33.3754 | -51.743 | -110.091 | -6.3359
0.175 | 1 | park over the bin | 0.13297 | 1.3161 | 0 | -0.39201 | 0.27246 | -0.37442 | -0.75914 | -0.051426 | 0.43154 | -0.2958 | 1.0482 | 1.2137 | 0.11736 | -0.73406 | 0.27464 | 0 | 1.0271 | -1.1345 | 0.30041 | -0.00403 | 0.26588 | 53.5562 | 33.6469 | -51.4761 | -110.4209 | -5.8841
0.17917 | 1 | park over the bin | 0.13614 | 1.3161 | 0 | -0.39201 | 0.27246 | -0.37442 | -0.75914 | -0.051426 | 0.43154 | -0.2958 | 1.0482 | 1.2137 | 0.11736 | -0.72772 | 0.27464 | 0 | 0.95068 | -1.0045 | 0.29612 | -0.10146 | 0.32749 | 53.5159 | 33.9734 | -51.1954 | -110.7689 | -5.4022
0.18333 | 1 | park over the bin | 0.1393 | 1.3161 | 0 | -0.39201 | 0.27246 | -0.37442 | -0.75914 | -0.051426 | 0.43154 | -0.2958 | 1.0482 | 1.2137 | 0.11736 | -0.72139 | 0.27464 | 0 | 0.87698 | -0.87802 | 0.29269 | -0.192 | 0.38632 | 53.4519 | 34.3559 | -50.9011 | -111.1334 | -4.8903
0.1875 | 1 | park over the bin | 0.14247 | 1.3161 | 0 | -0.39201 | 0.27246 | -0.37442 | -0.75914 | -0.051426 | 0.43154 | -0.2958 | 1.0482 | 1.2137 | 0.11736 | -0.71506 | 0.27464 | 0 | 0.80593 | -0.75499 | 0.28996 | -0.27606 | 0.44253 | 53.3643 | 34.7951 | -50.5933 | -111.5125 | -4.3483
0.19167 | 1 | park over the bin | 0.14564 | 1.3161 | 0 | -0.39201 | 0.27246 | -0.37442 | -0.75914 | -0.051426 | 0.43154 | -0.2958 | 1.0482 | 1.2137 | 0.11736 | -0.70873 | 0.27464 | 0 | 0.73743 | -0.63539 | 0.2878 | -0.35406 | 0.49631 | 53.2528 | 35.2913 | -50.2722 | -111.9047 | -3.7762
0.19583 | 1 | park over the bin | 0.1488 | 1.3161 | 0 | -0.39201 | 0.27246 | -0.37442 | -0.75914 | -0.051426 | 0.43154 | -0.2958 | 1.0482 | 1.2137 | 0.11736 | -0.70239 | 0.27464 | 0 | 0.67141 | -0.51917 | 0.2861 | -0.4264 | 0.54785 | 53.1175 | 35.8447 | -49.938 | -112.3082 | -3.1735
0.2 | 1 | park over the bin | 0.15197 | 1.3161 | 0 | -0.39201 | 0.27246 | -0.37442 | -0.75914 | -0.051426 | 0.43154 | -0.2958 | 1.0482 | 1.2137 | 0.11736 | -0.69606 | 0.27464 | 0 | 0.60777 | -0.40632 | 0.28477 | -0.49346 | 0.59736 | 52.9586 | 36.4553 | -49.5909 | -112.7218 | -2.5399
0.20417 | 1 | park over the bin | 0.15513 | 1.3161 | 0 | -0.39201 | 0.27246 | -0.37442 | -0.75914 | -0.051426 | 0.43154 | -0.2958 | 1.0482 | 1.2137 | 0.11736 | -0.68973 | 0.27464 | 0 | 0.54644 | -0.2968 | 0.28371 | -0.5556 | 0.64504 | 52.7762 | 37.1226 | -49.2313 | -113.1439 | -1.8744
0.20833 | 1 | park over the bin | 0.1583 | 1.3161 | 0 | -0.39201 | 0.27246 | -0.37442 | -0.75914 | -0.051426 | 0.43154 | -0.2958 | 1.0482 | 1.2137 | 0.11736 | -0.6834 | 0.27464 | 0 | 0.48734 | -0.19062 | 0.28285 | -0.61319 | 0.69108 | 52.5705 | 37.8461 | -48.8594 | -113.5734 | -1.1765
0.2125 | 1 | park over the bin | 0.16147 | 1.3161 | 0 | -0.39201 | 0.27246 | -0.37442 | -0.75914 | -0.051426 | 0.43154 | -0.2958 | 1.0482 | 1.2137 | 0.11736 | -0.67707 | 0.27464 | 0 | 0.43041 | -0.087759 | 0.28212 | -0.66655 | 0.73566 | 52.342 | 38.6248 | -48.4757 | -114.0092 | -0.44517
0.21667 | 1 | park over the bin | 0.16463 | 1.3161 | 0 | -0.39201 | 0.27246 | -0.37442 | -0.75914 | -0.051426 | 0.43154 | -0.2958 | 1.0482 | 1.2137 | 0.11736 | -0.67073 | 0.27464 | 0 | 0.37559 | 0.011772 | 0.28148 | -0.716 | 0.77895 | 52.0911 | 39.4573 | -48.0804 | -114.4503 | 0.32043
0.22083 | 1 | park over the bin | 0.1678 | 1.3161 | 0 | -0.39201 | 0.27246 | -0.37442 | -0.75914 | -0.051426 | 0.43154 | -0.2958 | 1.0482 | 1.2137 | 0.11736 | -0.6644 | 0.27464 | 0 | 0.32281 | 0.10796 | 0.28088 | -0.76184 | 0.82108 | 51.8185 | 40.3421 | -47.6738 | -114.8955 | 1.1211
0.225 | 1 | park over the bin | 0.17096 | 1.3161 | 0 | -0.39201 | 0.27246 | -0.37442 | -0.75914 | -0.051426 | 0.43154 | -0.2958 | 1.0482 | 1.2137 | 0.11736 | -0.65807 | 0.27464 | 0 | 0.27203 | 0.2008 | 0.2803 | -0.80432 | 0.86216 | 51.5247 | 41.2772 | -47.2562 | -115.3441 | 1.9573
0.22917 | 1 | park over the bin | 0.17413 | 1.3161 | 0 | -0.39201 | 0.27246 | -0.37442 | -0.75914 | -0.051426 | 0.43154 | -0.2958 | 1.0482 | 1.2137 | 0.11736 | -0.65174 | 0.27464 | 0 | 0.22319 | 0.29025 | 0.27971 | -0.84371 | 0.90225 | 51.2104 | 42.2602 | -46.8279 | -115.7951 | 2.8295
0.23333 | 1 | park over the bin | 0.1773 | 1.3161 | 0 | -0.39201 | 0.27246 | -0.37442 | -0.75914 | -0.051426 | 0.43154 | -0.2958 | 1.0482 | 1.2137 | 0.11736 | -0.64541 | 0.27464 | 0 | 0.17625 | 0.3763 | 0.2791 | -0.8802 | 0.9414 | 50.8767 | 43.2885 | -46.389 | -116.2474 | 3.7377
0.2375 | 1 | park over the bin | 0.18046 | 1.3161 | 0 | -0.39201 | 0.27246 | -0.37442 | -0.75914 | -0.051426 | 0.43154 | -0.2958 | 1.0482 | 1.2137 | 0.11736 | -0.63907 | 0.27464 | 0 | 0.13118 | 0.45891 | 0.27847 | -0.914 | 0.9796 | 50.5243 | 44.3591 | -45.9396 | -116.7001 | 4.6812
0.24167 | 1 | park over the bin | 0.18363 | 1.3161 | 0 | -0.39201 | 0.27246 | -0.37442 | -0.75914 | -0.051426 | 0.43154 | -0.2958 | 1.0482 | 1.2137 | 0.11736 | -0.63274 | 0.27464 | 0 | 0.087914 | 0.53804 | 0.27783 | -0.94529 | 1.0168 | 50.1542 | 45.4686 | -45.4796 | -117.152 | 5.6592
0.24583 | 1 | park over the bin | 0.18679 | 1.3161 | 0 | -0.39201 | 0.27246 | -0.37442 | -0.75914 | -0.051426 | 0.43154 | -0.2958 | 1.0482 | 1.2137 | 0.11736 | -0.62641 | 0.27464 | 0 | 0.046428 | 0.61368 | 0.2772 | -0.97421 | 1.053 | 49.7676 | 46.6135 | -45.0088 | -117.602 | 6.6703
0.25 | 1 | park over the bin | 0.18996 | 1.3161 | 0 | -0.39201 | 0.27246 | -0.37442 | -0.75914 | -0.051426 | 0.43154 | -0.2958 | 1.0482 | 1.2137 | 0.11736 | -0.62008 | 0.27464 | 0 | 0.006675 | 0.6858 | 0.2766 | -1.0009 | 1.0881 | 49.3654 | 47.7898 | -44.5271 | -118.0487 | 7.7125
0.25417 | 1 | park over the bin | 0.19313 | 1.3161 | 0 | -0.39201 | 0.27246 | -0.37442 | -0.75914 | -0.051426 | 0.43154 | -0.2958 | 1.0482 | 1.2137 | 0.11736 | -0.61375 | 0.27464 | 0 | -0.031385 | 0.75438 | 0.27606 | -1.0255 | 1.122 | 48.9489 | 48.9937 | -44.034 | -118.4908 | 8.7836
0.25833 | 1 | park over the bin | 0.19629 | 1.3161 | 0 | -0.39201 | 0.27246 | -0.37442 | -0.75914 | -0.051426 | 0.43154 | -0.2958 | 1.0482 | 1.2137 | 0.11736 | -0.60742 | 0.27464 | 0 | -0.067798 | 0.81942 | 0.27561 | -1.0481 | 1.1546 | 48.519 | 50.221 | -43.5289 | -118.9268 | 9.8807
0.2625 | 1 | park over the bin | 0.19946 | 1.3161 | 0 | -0.39201 | 0.27246 | -0.37442 | -0.75914 | -0.051426 | 0.43154 | -0.2958 | 1.0482 | 1.2137 | 0.11736 | -0.60108 | 0.27464 | 0 | -0.10261 | 0.88093 | 0.2753 | -1.0687 | 1.1858 | 48.077 | 51.4675 | -43.0112 | -119.3555 | 11.0008
0.26667 | 1 | park over the bin | 0.20262 | 1.3161 | 0 | -0.39201 | 0.27246 | -0.37442 | -0.75914 | -0.051426 | 0.43154 | -0.2958 | 1.0482 | 1.2137 | 0.11736 | -0.59475 | 0.27464 | 0 | -0.13587 | 0.93893 | 0.27516 | -1.0876 | 1.2155 | 47.6238 | 52.7291 | -42.4802 | -119.7754 | 12.1408
0.27083 | 1 | park over the bin | 0.20579 | 1.3161 | 0 | -0.39201 | 0.27246 | -0.37442 | -0.75914 | -0.051426 | 0.43154 | -0.2958 | 1.0482 | 1.2137 | 0.11736 | -0.58842 | 0.27464 | 0 | -0.16763 | 0.99345 | 0.27522 | -1.1048 | 1.2437 | 47.1604 | 54.0015 | -41.935 | -120.1852 | 13.297
0.275 | 1 | park over the bin | 0.20896 | 1.3161 | 0 | -0.39201 | 0.27246 | -0.37442 | -0.75914 | -0.051426 | 0.43154 | -0.2958 | 1.0482 | 1.2137 | 0.11736 | -0.58209 | 0.27464 | 0 | -0.19795 | 1.0445 | 0.27554 | -1.1203 | 1.2702 | 46.6878 | 55.2809 | -41.3747 | -120.5836 | 14.4659
0.27917 | 1 | park over the bin | 0.21212 | 1.3161 | 0 | -0.39201 | 0.27246 | -0.37442 | -0.75914 | -0.051426 | 0.43154 | -0.2958 | 1.0482 | 1.2137 | 0.11736 | -0.57576 | 0.27464 | 0 | -0.22689 | 1.0923 | 0.27615 | -1.1343 | 1.295 | 46.2068 | 56.5632 | -40.7982 | -120.9694 | 15.6442
0.28333 | 1 | park over the bin | 0.21529 | 1.3161 | 0 | -0.39201 | 0.27246 | -0.37442 | -0.75914 | -0.051426 | 0.43154 | -0.2958 | 1.0482 | 1.2137 | 0.11736 | -0.56942 | 0.27464 | 0 | -0.2545 | 1.1367 | 0.27709 | -1.1468 | 1.3181 | 45.7182 | 57.8449 | -40.2044 | -121.3417 | 16.8282
0.2875 | 1 | park over the bin | 0.21845 | 1.3161 | 0 | -0.39201 | 0.27246 | -0.37442 | -0.75914 | -0.051426 | 0.43154 | -0.2958 | 1.0482 | 1.2137 | 0.11736 | -0.56309 | 0.27464 | 0 | -0.28084 | 1.1779 | 0.27839 | -1.158 | 1.3393 | 45.2227 | 59.1223 | -39.5923 | -121.6994 | 18.0145
0.29167 | 1 | park over the bin | 0.22162 | 1.3161 | 0 | -0.39201 | 0.27246 | -0.37442 | -0.75914 | -0.051426 | 0.43154 | -0.2958 | 1.0482 | 1.2137 | 0.11736 | -0.55676 | 0.27464 | 0 | -0.30599 | 1.216 | 0.28009 | -1.1679 | 1.3588 | 44.7209 | 60.3922 | -38.9606 | -122.0419 | 19.1998
0.29583 | 1 | park over the bin | 0.22479 | 1.3161 | 0 | -0.39201 | 0.27246 | -0.37442 | -0.75914 | -0.051426 | 0.43154 | -0.2958 | 1.0482 | 1.2137 | 0.11736 | -0.55043 | 0.27464 | 0 | -0.33 | 1.2511 | 0.28221 | -1.1767 | 1.3765 | 44.2132 | 61.6514 | -38.3081 | -122.3686 | 20.3809
0.3 | 1 | park over the bin | 0.22795 | 1.3161 | 0 | -0.39201 | 0.27246 | -0.37442 | -0.75914 | -0.051426 | 0.43154 | -0.2958 | 1.0482 | 1.2137 | 0.11736 | -0.54409 | 0.27464 | 0 | -0.35293 | 1.2833 | 0.28478 | -1.1843 | 1.3924 | 43.7002 | 62.8972 | -37.6338 | -122.6789 | 21.555
0.30417 | 1 | park over the bin | 0.23112 | 1.3161 | 0 | -0.39201 | 0.27246 | -0.37442 | -0.75914 | -0.051426 | 0.43154 | -0.2958 | 1.0482 | 1.2137 | 0.11736 | -0.53776 | 0.27464 | 0 | -0.37485 | 1.3128 | 0.28782 | -1.191 | 1.4066 | 43.1821 | 64.1267 | -36.9363 | -122.9727 | 22.7189
0.30833 | 1 | park over the bin | 0.23428 | 1.3161 | 0 | -0.39201 | 0.27246 | -0.37442 | -0.75914 | -0.051426 | 0.43154 | -0.2958 | 1.0482 | 1.2137 | 0.11736 | -0.53143 | 0.27464 | 0 | -0.39582 | 1.3395 | 0.29135 | -1.1967 | 1.419 | 42.6594 | 65.3375 | -36.2146 | -123.2496 | 23.87
0.3125 | 1 | park over the bin | 0.23745 | 1.3161 | 0 | -0.39201 | 0.27246 | -0.37442 | -0.75914 | -0.051426 | 0.43154 | -0.2958 | 1.0482 | 1.2137 | 0.11736 | -0.5251 | 0.27464 | 0 | -0.4159 | 1.3637 | 0.29539 | -1.2016 | 1.4297 | 42.1323 | 66.5272 | -35.4675 | -123.5097 | 25.0056
0.31667 | 1 | park over the bin | 0.24062 | 1.3161 | 0 | -0.39201 | 0.27246 | -0.37442 | -0.75914 | -0.051426 | 0.43154 | -0.2958 | 1.0482 | 1.2137 | 0.11736 | -0.51877 | 0.27464 | 0 | -0.43513 | 1.3854 | 0.29994 | -1.2057 | 1.4388 | 41.6011 | 67.6936 | -34.6938 | -123.7529 | 26.1232
0.32083 | 1 | park over the bin | 0.24378 | 1.3161 | 0 | -0.39201 | 0.27246 | -0.37442 | -0.75914 | -0.051426 | 0.43154 | -0.2958 | 1.0482 | 1.2137 | 0.11736 | -0.51243 | 0.27464 | 0 | -0.45357 | 1.4047 | 0.30502 | -1.2092 | 1.4462 | 41.0661 | 68.8347 | -33.8925 | -123.9795 | 27.2203
0.325 | 1 | park over the bin | 0.24695 | 1.3161 | 0 | -0.39201 | 0.27246 | -0.37442 | -0.75914 | -0.051426 | 0.43154 | -0.2958 | 1.0482 | 1.2137 | 0.11736 | -0.5061 | 0.27464 | 0 | -0.47127 | 1.4219 | 0.31064 | -1.2121 | 1.452 | 40.5274 | 69.9486 | -33.0626 | -124.1897 | 28.2947
0.32917 | 1 | park over the bin | 0.25011 | 1.3161 | 0 | -0.39201 | 0.27246 | -0.37442 | -0.75914 | -0.051426 | 0.43154 | -0.2958 | 1.0482 | 1.2137 | 0.11736 | -0.49977 | 0.27464 | 0 | -0.48827 | 1.4369 | 0.31679 | -1.2144 | 1.4563 | 39.9854 | 71.0335 | -32.2031 | -124.3837 | 29.344
0.33333 | 1 | park over the bin | 0.25328 | 1.3161 | 0 | -0.39201 | 0.27246 | -0.37442 | -0.75914 | -0.051426 | 0.43154 | -0.2958 | 1.0482 | 1.2137 | 0.11736 | -0.49344 | 0.27464 | 0 | -0.50461 | 1.4499 | 0.32348 | -1.2163 | 1.4591 | 39.4404 | 72.0877 | -31.3131 | -124.562 | 30.3661
0.3375 | 1 | park over the bin | 0.25645 | 1.3161 | 0 | -0.39201 | 0.27246 | -0.37442 | -0.75914 | -0.051426 | 0.43154 | -0.2958 | 1.0482 | 1.2137 | 0.11736 | -0.48711 | 0.27464 | 0 | -0.52033 | 1.4609 | 0.33069 | -1.2178 | 1.4604 | 38.8928 | 73.1096 | -30.3918 | -124.7249 | 31.3588
0.34167 | 1 | park over the bin | 0.25961 | 1.3161 | 0 | -0.39201 | 0.27246 | -0.37442 | -0.75914 | -0.051426 | 0.43154 | -0.2958 | 1.0482 | 1.2137 | 0.11736 | -0.48078 | 0.27464 | 0 | -0.53545 | 1.4701 | 0.33844 | -1.2189 | 1.4603 | 38.3428 | 74.0977 | -29.4384 | -124.8729 | 32.3201
0.34583 | 1 | park over the bin | 0.26278 | 1.3161 | 0 | -0.39201 | 0.27246 | -0.37442 | -0.75914 | -0.051426 | 0.43154 | -0.2958 | 1.0482 | 1.2137 | 0.11736 | -0.47444 | 0.27464 | 0 | -0.55 | 1.4776 | 0.3467 | -1.2197 | 1.4589 | 37.791 | 75.0507 | -28.4523 | -125.0065 | 33.248
0.35 | 1 | park over the bin | 0.26594 | 1.3161 | 0 | -0.39201 | 0.27246 | -0.37442 | -0.75914 | -0.051426 | 0.43154 | -0.2958 | 1.0482 | 1.2137 | 0.11736 | -0.46811 | 0.27464 | 0 | -0.56401 | 1.4834 | 0.35547 | -1.2204 | 1.4561 | 37.2379 | 75.9671 | -27.433 | -125.1262 | 34.1406
0.35417 | 1 | park over the bin | 0.26911 | 1.3161 | 0 | -0.39201 | 0.27246 | -0.37442 | -0.75914 | -0.051426 | 0.43154 | -0.2958 | 1.0482 | 1.2137 | 0.11736 | -0.46178 | 0.27464 | 0 | -0.5775 | 1.4877 | 0.36474 | -1.2208 | 1.452 | 36.684 | 76.8459 | -26.3798 | -125.2324 | 34.9961
0.35833 | 1 | park over the bin | 0.27228 | 1.3161 | 0 | -0.39201 | 0.27246 | -0.37442 | -0.75914 | -0.051426 | 0.43154 | -0.2958 | 1.0482 | 1.2137 | 0.11736 | -0.45545 | 0.27464 | 0 | -0.59048 | 1.4904 | 0.37449 | -1.221 | 1.4467 | 36.13 | 77.6858 | -25.2926 | -125.3256 | 35.8127
0.3625 | 1 | park over the bin | 0.27544 | 1.3161 | 0 | -0.39201 | 0.27246 | -0.37442 | -0.75914 | -0.051426 | 0.43154 | -0.2958 | 1.0482 | 1.2137 | 0.11736 | -0.44911 | 0.27464 | 0 | -0.60297 | 1.4917 | 0.38471 | -1.2212 | 1.4401 | 35.5765 | 78.486 | -24.1709 | -125.4065 | 36.5889
0.36667 | 1 | park over the bin | 0.27861 | 1.3161 | 0 | -0.39201 | 0.27246 | -0.37442 | -0.75914 | -0.051426 | 0.43154 | -0.2958 | 1.0482 | 1.2137 | 0.11736 | -0.44278 | 0.27464 | 0 | -0.61497 | 1.4917 | 0.39537 | -1.2212 | 1.4324 | 35.0243 | 79.2454 | -23.0147 | -125.4753 | 37.323
0.37083 | 1 | park over the bin | 0.28177 | 1.3161 | 0 | -0.39201 | 0.27246 | -0.37442 | -0.75914 | -0.051426 | 0.43154 | -0.2958 | 1.0482 | 1.2137 | 0.11736 | -0.43645 | 0.27464 | 0 | -0.6265 | 1.4904 | 0.40646 | -1.2212 | 1.4235 | 34.4741 | 79.9634 | -21.8239 | -125.5328 | 38.0138
0.375 | 1 | park over the bin | 0.28494 | 1.3161 | 0 | -0.39201 | 0.27246 | -0.37442 | -0.75914 | -0.051426 | 0.43154 | -0.2958 | 1.0482 | 1.2137 | 0.11736 | -0.43012 | 0.27464 | 0 | -0.63757 | 1.4879 | 0.41796 | -1.2212 | 1.4136 | 33.9269 | 80.6391 | -20.5986 | -125.5793 | 38.6599
0.37917 | 1 | park over the bin | 0.28811 | 1.3161 | 0 | -0.39201 | 0.27246 | -0.37442 | -0.75914 | -0.051426 | 0.43154 | -0.2958 | 1.0482 | 1.2137 | 0.11736 | -0.42379 | 0.27464 | 0 | -0.64818 | 1.4842 | 0.42984 | -1.2212 | 1.4026 | 33.3834 | 81.2722 | -19.3389 | -125.6152 | 39.2602
0.38333 | 1 | park over the bin | 0.29127 | 1.3161 | 0 | -0.39201 | 0.27246 | -0.37442 | -0.75914 | -0.051426 | 0.43154 | -0.2958 | 1.0482 | 1.2137 | 0.11736 | -0.41746 | 0.27464 | 0 | -0.65834 | 1.4795 | 0.44208 | -1.2212 | 1.3905 | 32.8446 | 81.8623 | -18.0451 | -125.6411 | 39.8136
0.3875 | 1 | park over the bin | 0.29444 | 1.3161 | 0 | -0.39201 | 0.27246 | -0.37442 | -0.75914 | -0.051426 | 0.43154 | -0.2958 | 1.0482 | 1.2137 | 0.11736 | -0.41112 | 0.27464 | 0 | -0.66805 | 1.4738 | 0.45466 | -1.2213 | 1.3776 | 32.3114 | 82.4089 | -16.7176 | -125.6573 | 40.3193
0.39167 | 1 | park over the bin | 0.29761 | 1.3161 | 0 | -0.39201 | 0.27246 | -0.37442 | -0.75914 | -0.051426 | 0.43154 | -0.2958 | 1.0482 | 1.2137 | 0.11736 | -0.40479 | 0.27464 | 0 | -0.67731 | 1.4671 | 0.46754 | -1.2214 | 1.3637 | 31.7847 | 82.9121 | -15.3568 | -125.6643 | 40.7766
0.39583 | 1 | park over the bin | 0.30077 | 1.3161 | 0 | -0.39201 | 0.27246 | -0.37442 | -0.75914 | -0.051426 | 0.43154 | -0.2958 | 1.0482 | 1.2137 | 0.11736 | -0.39846 | 0.27464 | 0 | -0.68614 | 1.4596 | 0.48072 | -1.2216 | 1.3489 | 31.2655 | 83.3717 | -13.9634 | -125.6623 | 41.185
0.4 | 1 | park over the bin | 0.30394 | 1.3161 | 0 | -0.39201 | 0.27246 | -0.37442 | -0.75914 | -0.051426 | 0.43154 | -0.2958 | 1.0482 | 1.2137 | 0.11736 | -0.39213 | 0.27464 | 0 | -0.69452 | 1.4512 | 0.49415 | -1.2219 | 1.3333 | 30.7547 | 83.788 | -12.5381 | -125.6517 | 41.5439
0.40417 | 1 | park over the bin | 0.3071 | 1.3161 | 0 | -0.39201 | 0.27246 | -0.37442 | -0.75914 | -0.051426 | 0.43154 | -0.2958 | 1.0482 | 1.2137 | 0.11736 | -0.38579 | 0.27464 | 0 | -0.70247 | 1.4421 | 0.50782 | -1.2223 | 1.3169 | 30.2533 | 84.1611 | -11.0815 | -125.6329 | 41.8531
0.40833 | 1 | park over the bin | 0.31027 | 1.3161 | 0 | -0.39201 | 0.27246 | -0.37442 | -0.75914 | -0.051426 | 0.43154 | -0.2958 | 1.0482 | 1.2137 | 0.11736 | -0.37946 | 0.27464 | 0 | -0.70999 | 1.4323 | 0.52169 | -1.2229 | 1.2998 | 29.762 | 84.4915 | -9.5946 | -125.606 | 42.1124
0.4125 | 1 | park over the bin | 0.31344 | 1.3161 | 0 | -0.39201 | 0.27246 | -0.37442 | -0.75914 | -0.051426 | 0.43154 | -0.2958 | 1.0482 | 1.2137 | 0.11736 | -0.37313 | 0.27464 | 0 | -0.71709 | 1.4218 | 0.53575 | -1.2235 | 1.2819 | 29.2818 | 84.7796 | -8.0782 | -125.5714 | 42.3218
0.41667 | 1 | park over the bin | 0.3166 | 1.3161 | 0 | -0.39201 | 0.27246 | -0.37442 | -0.75914 | -0.051426 | 0.43154 | -0.2958 | 1.0482 | 1.2137 | 0.11736 | -0.3668 | 0.27464 | 0 | -0.72376 | 1.4108 | 0.54997 | -1.2243 | 1.2634 | 28.8136 | 85.0261 | -6.5334 | -125.5292 | 42.4814
0.42083 | 1 | park over the bin | 0.31977 | 1.3161 | 0 | -0.39201 | 0.27246 | -0.37442 | -0.75914 | -0.051426 | 0.43154 | -0.2958 | 1.0482 | 1.2137 | 0.11736 | -0.36047 | 0.27464 | 0 | -0.73003 | 1.3992 | 0.56432 | -1.2252 | 1.2443 | 28.358 | 85.2317 | -4.9612 | -125.4797 | 42.5914
0.425 | 1 | park over the bin | 0.32293 | 1.3161 | 0 | -0.39201 | 0.27246 | -0.37442 | -0.75914 | -0.051426 | 0.43154 | -0.2958 | 1.0482 | 1.2137 | 0.11736 | -0.35413 | 0.27464 | 0 | -0.73588 | 1.3871 | 0.57878 | -1.2263 | 1.2246 | 27.9159 | 85.3972 | -3.3627 | -125.4229 | 42.6521
0.42917 | 1 | park over the bin | 0.3261 | 1.3161 | 0 | -0.39201 | 0.27246 | -0.37442 | -0.75914 | -0.051426 | 0.43154 | -0.2958 | 1.0482 | 1.2137 | 0.11736 | -0.3478 | 0.27464 | 0 | -0.74134 | 1.3747 | 0.59332 | -1.2275 | 1.2044 | 27.488 | 85.5235 | -1.7391 | -125.3591 | 42.6639
0.43333 | 1 | park over the bin | 0.32926 | 1.3161 | 0 | -0.39201 | 0.27246 | -0.37442 | -0.75914 | -0.051426 | 0.43154 | -0.2958 | 1.0482 | 1.2137 | 0.11736 | -0.34147 | 0.27464 | 0 | -0.7464 | 1.3618 | 0.60793 | -1.2288 | 1.1836 | 27.0748 | 85.6117 | -0.091626 | -125.2883 | 42.6274
0.4375 | 1 | park over the bin | 0.33243 | 1.3161 | 0 | -0.39201 | 0.27246 | -0.37442 | -0.75914 | -0.051426 | 0.43154 | -0.2958 | 1.0482 | 1.2137 | 0.11736 | -0.33514 | 0.27464 | 0 | -0.75109 | 1.3486 | 0.62258 | -1.2303 | 1.1624 | 26.677 | 85.6627 | 1.5786 | -125.2106 | 42.543
0.44167 | 1 | park over the bin | 0.3356 | 1.3161 | 0 | -0.39201 | 0.27246 | -0.37442 | -0.75914 | -0.051426 | 0.43154 | -0.2958 | 1.0482 | 1.2137 | 0.11736 | -0.32881 | 0.27464 | 0 | -0.7554 | 1.3351 | 0.63725 | -1.232 | 1.1408 | 26.295 | 85.6777 | 3.2702 | -125.1261 | 42.4115
0.44583 | 1 | park over the bin | 0.33876 | 1.3161 | 0 | -0.39201 | 0.27246 | -0.37442 | -0.75914 | -0.051426 | 0.43154 | -0.2958 | 1.0482 | 1.2137 | 0.11736 | -0.32247 | 0.27464 | 0 | -0.75936 | 1.3214 | 0.65193 | -1.2338 | 1.1187 | 25.9294 | 85.6578 | 4.982 | -125.0347 | 42.2335
0.45 | 1 | park over the bin | 0.34193 | 1.3161 | 0 | -0.39201 | 0.27246 | -0.37442 | -0.75914 | -0.051426 | 0.43154 | -0.2958 | 1.0482 | 1.2137 | 0.11736 | -0.31614 | 0.27464 | 0 | -0.76296 | 1.3075 | 0.66659 | -1.2357 | 1.0964 | 25.5805 | 85.6043 | 6.7126 | -124.9365 | 42.0098
0.45417 | 1 | park over the bin | 0.34509 | 1.3161 | 0 | -0.39201 | 0.27246 | -0.37442 | -0.75914 | -0.051426 | 0.43154 | -0.2958 | 1.0482 | 1.2137 | 0.11736 | -0.30981 | 0.27464 | 0 | -0.76622 | 1.2934 | 0.68121 | -1.2378 | 1.0737 | 25.2487 | 85.5184 | 8.4608 | -124.8315 | 41.7412
0.45833 | 1 | park over the bin | 0.34826 | 1.3161 | 0 | -0.39201 | 0.27246 | -0.37442 | -0.75914 | -0.051426 | 0.43154 | -0.2958 | 1.0482 | 1.2137 | 0.11736 | -0.30348 | 0.27464 | 0 | -0.76916 | 1.2792 | 0.69579 | -1.2401 | 1.0506 | 24.9343 | 85.4014 | 10.2251 | -124.7197 | 41.4286
0.4625 | 1 | park over the bin | 0.35143 | 1.3161 | 0 | -0.39201 | 0.27246 | -0.37442 | -0.75914 | -0.051426 | 0.43154 | -0.2958 | 1.0482 | 1.2137 | 0.11736 | -0.29715 | 0.27464 | 0 | -0.77178 | 1.2649 | 0.7103 | -1.2425 | 1.0274 | 24.6374 | 85.2546 | 12.0043 | -124.6009 | 41.0728
0.46667 | 1 | park over the bin | 0.35459 | 1.3161 | 0 | -0.39201 | 0.27246 | -0.37442 | -0.75914 | -0.051426 | 0.43154 | -0.2958 | 1.0482 | 1.2137 | 0.11736 | -0.29081 | 0.27464 | 0 | -0.77411 | 1.2505 | 0.72474 | -1.2451 | 1.0038 | 24.3582 | 85.0791 | 13.7971 | -124.4752 | 40.6748
0.47083 | 1 | park over the bin | 0.35776 | 1.3161 | 0 | -0.39201 | 0.27246 | -0.37442 | -0.75914 | -0.051426 | 0.43154 | -0.2958 | 1.0482 | 1.2137 | 0.11736 | -0.28448 | 0.27464 | 0 | -0.77614 | 1.2361 | 0.73908 | -1.2478 | 0.98009 | 24.0969 | 84.8765 | 15.6022 | -124.3425 | 40.2353
0.475 | 1 | park over the bin | 0.36092 | 1.3161 | 0 | -0.39201 | 0.27246 | -0.37442 | -0.75914 | -0.051426 | 0.43154 | -0.2958 | 1.0482 | 1.2137 | 0.11736 | -0.27815 | 0.27464 | 0 | -0.77791 | 1.2217 | 0.75331 | -1.2507 | 0.95615 | 23.8534 | 84.6478 | 17.4181 | -124.2027 | 39.7555
0.47917 | 1 | park over the bin | 0.36409 | 1.3161 | 0 | -0.39201 | 0.27246 | -0.37442 | -0.75914 | -0.051426 | 0.43154 | -0.2958 | 1.0482 | 1.2137 | 0.11736 | -0.27182 | 0.27464 | 0 | -0.77941 | 1.2074 | 0.76744 | -1.2537 | 0.93203 | 23.6279 | 84.3945 | 19.2438 | -124.0557 | 39.2361
0.48333 | 1 | park over the bin | 0.36726 | 1.3161 | 0 | -0.39201 | 0.27246 | -0.37442 | -0.75914 | -0.051426 | 0.43154 | -0.2958 | 1.0482 | 1.2137 | 0.11736 | -0.26549 | 0.27464 | 0 | -0.78067 | 1.1931 | 0.78143 | -1.2568 | 0.90776 | 23.4201 | 84.1178 | 21.0777 | -123.9016 | 38.6783
0.4875 | 1 | park over the bin | 0.37042 | 1.3161 | 0 | -0.39201 | 0.27246 | -0.37442 | -0.75914 | -0.051426 | 0.43154 | -0.2958 | 1.0482 | 1.2137 | 0.11736 | -0.25915 | 0.27464 | 0 | -0.7817 | 1.1789 | 0.7953 | -1.2601 | 0.88335 | 23.2302 | 83.8189 | 22.9187 | -123.7401 | 38.083
0.49167 | 1 | park over the bin | 0.37359 | 1.3161 | 0 | -0.39201 | 0.27246 | -0.37442 | -0.75914 | -0.051426 | 0.43154 | -0.2958 | 1.0482 | 1.2137 | 0.11736 | -0.25282 | 0.27464 | 0 | -0.78251 | 1.1648 | 0.80902 | -1.2636 | 0.85881 | 23.0578 | 83.4992 | 24.7655 | -123.5712 | 37.4511
0.49583 | 1 | park over the bin | 0.37676 | 1.3161 | 0 | -0.39201 | 0.27246 | -0.37442 | -0.75914 | -0.051426 | 0.43154 | -0.2958 | 1.0482 | 1.2137 | 0.11736 | -0.24649 | 0.27464 | 0 | -0.78312 | 1.1508 | 0.82259 | -1.2671 | 0.83417 | 22.9028 | 83.1597 | 26.6169 | -123.3949 | 36.7837
0.5 | 1 | park over the bin | 0.37992 | 1.3161 | 0 | -0.39201 | 0.27246 | -0.37442 | -0.75914 | -0.051426 | 0.43154 | -0.2958 | 1.0482 | 1.2137 | 0.11736 | -0.24016 | 0.27464 | 0 | -0.78354 | 1.1369 | 0.836 | -1.2709 | 0.80945 | 22.7651 | 82.8018 | 28.4716 | -123.211 | 36.0817
0.50417 | 1 | park over the bin | 0.38309 | 1.3161 | 0 | -0.39201 | 0.27246 | -0.37442 | -0.75914 | -0.051426 | 0.43154 | -0.2958 | 1.0482 | 1.2137 | 0.11736 | -0.23383 | 0.27464 | 0 | -0.78378 | 1.1232 | 0.84924 | -1.2747 | 0.78465 | 22.6443 | 82.4266 | 30.3285 | -123.0196 | 35.3463
0.50833 | 1 | park over the bin | 0.38625 | 1.3161 | 0 | -0.39201 | 0.27246 | -0.37442 | -0.75914 | -0.051426 | 0.43154 | -0.2958 | 1.0482 | 1.2137 | 0.11736 | -0.22749 | 0.27464 | 0 | -0.78386 | 1.1097 | 0.86232 | -1.2787 | 0.75978 | 22.5401 | 82.0352 | 32.1862 | -122.8205 | 34.5784
0.5125 | 1 | park over the bin | 0.38942 | 1.3161 | 0 | -0.39201 | 0.27246 | -0.37442 | -0.75914 | -0.051426 | 0.43154 | -0.2958 | 1.0482 | 1.2137 | 0.11736 | -0.22116 | 0.27464 | 0 | -0.78379 | 1.0963 | 0.87522 | -1.2829 | 0.73486 | 22.4523 | 81.6288 | 34.0438 | -122.6137 | 33.779
0.51667 | 1 | park over the bin | 0.39259 | 1.3161 | 0 | -0.39201 | 0.27246 | -0.37442 | -0.75914 | -0.051426 | 0.43154 | -0.2958 | 1.0482 | 1.2137 | 0.11736 | -0.21483 | 0.27464 | 0 | -0.7836 | 1.0832 | 0.88794 | -1.2872 | 0.70991 | 22.3804 | 81.2086 | 35.8999 | -122.3993 | 32.9493
0.52083 | 1 | park over the bin | 0.39575 | 1.3161 | 0 | -0.39201 | 0.27246 | -0.37442 | -0.75914 | -0.051426 | 0.43154 | -0.2958 | 1.0482 | 1.2137 | 0.11736 | -0.2085 | 0.27464 | 0 | -0.78328 | 1.0703 | 0.90048 | -1.2916 | 0.68492 | 22.3242 | 80.7755 | 37.7535 | -122.1771 | 32.0902
0.525 | 1 | park over the bin | 0.39892 | 1.3161 | 0 | -0.39201 | 0.27246 | -0.37442 | -0.75914 | -0.051426 | 0.43154 | -0.2958 | 1.0482 | 1.2137 | 0.11736 | -0.20217 | 0.27464 | 0 | -0.78285 | 1.0576 | 0.91283 | -1.2962 | 0.65992 | 22.2831 | 80.3306 | 39.6035 | -121.9473 | 31.203
0.52917 | 1 | park over the bin | 0.40208 | 1.3161 | 0 | -0.39201 | 0.27246 | -0.37442 | -0.75914 | -0.051426 | 0.43154 | -0.2958 | 1.0482 | 1.2137 | 0.11736 | -0.19583 | 0.27464 | 0 | -0.78233 | 1.0451 | 0.925 | -1.301 | 0.63491 | 22.2567 | 79.875 | 41.4489 | -121.7097 | 30.2886
0.53333 | 1 | park over the bin | 0.40525 | 1.3161 | 0 | -0.39201 | 0.27246 | -0.37442 | -0.75914 | -0.051426 | 0.43154 | -0.2958 | 1.0482 | 1.2137 | 0.11736 | -0.1895 | 0.27464 | 0 | -0.78173 | 1.0329 | 0.93696 | -1.3059 | 0.60989 | 22.2446 | 79.4097 | 43.2884 | -121.4645 | 29.3481
0.5375 | 1 | park over the bin | 0.40841 | 1.3161 | 0 | -0.39201 | 0.27246 | -0.37442 | -0.75914 | -0.051426 | 0.43154 | -0.2958 | 1.0482 | 1.2137 | 0.11736 | -0.18317 | 0.27464 | 0 | -0.78106 | 1.0209 | 0.94873 | -1.3109 | 0.58489 | 22.2464 | 78.9357 | 45.121 | -121.2117 | 28.3827
0.54167 | 1 | park over the bin | 0.41158 | 1.3161 | 0 | -0.39201 | 0.27246 | -0.37442 | -0.75914 | -0.051426 | 0.43154 | -0.2958 | 1.0482 | 1.2137 | 0.11736 | -0.17684 | 0.27464 | 0 | -0.78033 | 1.0092 | 0.96031 | -1.3161 | 0.5599 | 22.2614 | 78.454 | 46.9459 | -120.9513 | 27.3935
0.54583 | 1 | park over the bin | 0.41475 | 1.3161 | 0 | -0.39201 | 0.27246 | -0.37442 | -0.75914 | -0.051426 | 0.43154 | -0.2958 | 1.0482 | 1.2137 | 0.11736 | -0.17051 | 0.27464 | 0 | -0.77957 | 0.99778 | 0.97169 | -1.3214 | 0.53493 | 22.2892 | 77.9654 | 48.7618 | -120.6835 | 26.3816
0.55 | 1 | park over the bin | 0.41791 | 1.3161 | 0 | -0.39201 | 0.27246 | -0.37442 | -0.75914 | -0.051426 | 0.43154 | -0.2958 | 1.0482 | 1.2137 | 0.11736 | -0.16417 | 0.27464 | 0 | -0.77877 | 0.98663 | 0.98286 | -1.327 | 0.51 | 22.3293 | 77.4711 | 50.5678 | -120.4083 | 25.3483
0.55417 | 1 | park over the bin | 0.42108 | 1.3161 | 0 | -0.39201 | 0.27246 | -0.37442 | -0.75914 | -0.051426 | 0.43154 | -0.2958 | 1.0482 | 1.2137 | 0.11736 | -0.15784 | 0.27464 | 0 | -0.77795 | 0.97576 | 0.99383 | -1.3326 | 0.48511 | 22.3811 | 76.9718 | 52.3631 | -120.1258 | 24.2946
0.55833 | 1 | park over the bin | 0.42424 | 1.3161 | 0 | -0.39201 | 0.27246 | -0.37442 | -0.75914 | -0.051426 | 0.43154 | -0.2958 | 1.0482 | 1.2137 | 0.11736 | -0.15151 | 0.27464 | 0 | -0.77713 | 0.96518 | 1.0046 | -1.3385 | 0.46026 | 22.444 | 76.4684 | 54.1465 | -119.8362 | 23.2218
0.5625 | 1 | park over the bin | 0.42741 | 1.3161 | 0 | -0.39201 | 0.27246 | -0.37442 | -0.75914 | -0.051426 | 0.43154 | -0.2958 | 1.0482 | 1.2137 | 0.11736 | -0.14518 | 0.27464 | 0 | -0.77631 | 0.95489 | 1.0152 | -1.3445 | 0.43545 | 22.5175 | 75.9619 | 55.9173 | -119.5396 | 22.131
0.56667 | 1 | park over the bin | 0.43058 | 1.3161 | 0 | -0.39201 | 0.27246 | -0.37442 | -0.75914 | -0.051426 | 0.43154 | -0.2958 | 1.0482 | 1.2137 | 0.11736 | -0.13885 | 0.27464 | 0 | -0.77551 | 0.94491 | 1.0255 | -1.3507 | 0.41071 | 22.6011 | 75.4531 | 57.6744 | -119.2362 | 21.0234
0.57083 | 1 | park over the bin | 0.43374 | 1.3161 | 0 | -0.39201 | 0.27246 | -0.37442 | -0.75914 | -0.051426 | 0.43154 | -0.2958 | 1.0482 | 1.2137 | 0.11736 | -0.13251 | 0.27464 | 0 | -0.77473 | 0.93524 | 1.0357 | -1.3571 | 0.38604 | 22.6941 | 74.9429 | 59.4169 | -118.926 | 19.9002
0.575 | 1 | park over the bin | 0.43691 | 1.3161 | 0 | -0.39201 | 0.27246 | -0.37442 | -0.75914 | -0.051426 | 0.43154 | -0.2958 | 1.0482 | 1.2137 | 0.11736 | -0.12618 | 0.27464 | 0 | -0.77399 | 0.92589 | 1.0456 | -1.3637 | 0.36143 | 22.796 | 74.432 | 61.1441 | -118.6092 | 18.7626
0.57917 | 1 | park over the bin | 0.44007 | 1.3161 | 0 | -0.39201 | 0.27246 | -0.37442 | -0.75914 | -0.051426 | 0.43154 | -0.2958 | 1.0482 | 1.2137 | 0.11736 | -0.11985 | 0.27464 | 0 | -0.7733 | 0.91685 | 1.0553 | -1.3704 | 0.33689 | 22.9061 | 73.9213 | 62.8551 | -118.2861 | 17.6117
0.58333 | 1 | park over the bin | 0.44324 | 1.3161 | 0 | -0.39201 | 0.27246 | -0.37442 | -0.75914 | -0.051426 | 0.43154 | -0.2958 | 1.0482 | 1.2137 | 0.11736 | -0.11352 | 0.27464 | 0 | -0.77267 | 0.90814 | 1.0649 | -1.3774 | 0.31243 | 23.0239 | 73.4117 | 64.5489 | -117.9567 | 16.4488
0.5875 | 1 | park over the bin | 0.44641 | 1.3161 | 0 | -0.39201 | 0.27246 | -0.37442 | -0.75914 | -0.051426 | 0.43154 | -0.2958 | 1.0482 | 1.2137 | 0.11736 | -0.10719 | 0.27464 | 0 | -0.77211 | 0.89977 | 1.0742 | -1.3845 | 0.28806 | 23.1489 | 72.9038 | 66.2248 | -117.6213 | 15.275
0.59167 | 1 | park over the bin | 0.44957 | 1.3161 | 0 | -0.39201 | 0.27246 | -0.37442 | -0.75914 | -0.051426 | 0.43154 | -0.2958 | 1.0482 | 1.2137 | 0.11736 | -0.10085 | 0.27464 | 0 | -0.77163 | 0.89172 | 1.0833 | -1.3919 | 0.26377 | 23.2803 | 72.3984 | 67.8821 | -117.28 | 14.0914
0.59583 | 1 | park over the bin | 0.45274 | 1.3161 | 0 | -0.39201 | 0.27246 | -0.37442 | -0.75914 | -0.051426 | 0.43154 | -0.2958 | 1.0482 | 1.2137 | 0.11736 | -0.094522 | 0.27464 | 0 | -0.77123 | 0.88401 | 1.0922 | -1.3995 | 0.23957 | 23.4177 | 71.8962 | 69.5198 | -116.9329 | 12.8993
0.6 | 1 | park over the bin | 0.45591 | 1.3161 | 0 | -0.39201 | 0.27246 | -0.37442 | -0.75914 | -0.051426 | 0.43154 | -0.2958 | 1.0482 | 1.2137 | 0.11736 | -0.08819 | 0.27464 | 0 | -0.77094 | 0.87665 | 1.1009 | -1.4073 | 0.21546 | 23.5605 | 71.3981 | 71.1373 | -116.5803 | 11.6996
0.60417 | 1 | park over the bin | 0.45907 | 1.3161 | 0 | -0.39201 | 0.27246 | -0.37442 | -0.75914 | -0.051426 | 0.43154 | -0.2958 | 1.0482 | 1.2137 | 0.11736 | -0.081858 | 0.27464 | 0 | -0.77075 | 0.86964 | 1.1093 | -1.4153 | 0.19145 | 23.7081 | 70.9046 | 72.7338 | -116.2222 | 10.4935
0.60833 | 1 | park over the bin | 0.46224 | 1.3161 | 0 | -0.39201 | 0.27246 | -0.37442 | -0.75914 | -0.051426 | 0.43154 | -0.2958 | 1.0482 | 1.2137 | 0.11736 | -0.075526 | 0.27464 | 0 | -0.77068 | 0.86298 | 1.1176 | -1.4236 | 0.16753 | 23.8599 | 70.4164 | 74.3085 | -115.8588 | 9.2821
0.6125 | 1 | park over the bin | 0.4654 | 1.3161 | 0 | -0.39201 | 0.27246 | -0.37442 | -0.75914 | -0.051426 | 0.43154 | -0.2958 | 1.0482 | 1.2137 | 0.11736 | -0.069194 | 0.27464 | 0 | -0.77074 | 0.85668 | 1.1256 | -1.432 | 0.14371 | 24.0155 | 69.9343 | 75.8609 | -115.4902 | 8.0664
0.61667 | 1 | park over the bin | 0.46857 | 1.3161 | 0 | -0.39201 | 0.27246 | -0.37442 | -0.75914 | -0.051426 | 0.43154 | -0.2958 | 1.0482 | 1.2137 | 0.11736 | -0.062862 | 0.27464 | 0 | -0.77093 | 0.85073 | 1.1335 | -1.4408 | 0.11999 | 24.1743 | 69.4587 | 77.3901 | -115.1166 | 6.8475
0.62083 | 1 | park over the bin | 0.47174 | 1.3161 | 0 | -0.39201 | 0.27246 | -0.37442 | -0.75914 | -0.051426 | 0.43154 | -0.2958 | 1.0482 | 1.2137 | 0.11736 | -0.05653 | 0.27464 | 0 | -0.77126 | 0.84515 | 1.1411 | -1.4497 | 0.096369 | 24.3358 | 68.9904 | 78.8956 | -114.7379 | 5.6262
0.625 | 1 | park over the bin | 0.4749 | 1.3161 | 0 | -0.39201 | 0.27246 | -0.37442 | -0.75914 | -0.051426 | 0.43154 | -0.2958 | 1.0482 | 1.2137 | 0.11736 | -0.050198 | 0.27464 | 0 | -0.77174 | 0.83994 | 1.1485 | -1.4589 | 0.072845 | 24.4995 | 68.5297 | 80.3767 | -114.3543 | 4.4036
0.62917 | 1 | park over the bin | 0.47807 | 1.3161 | 0 | -0.39201 | 0.27246 | -0.37442 | -0.75914 | -0.051426 | 0.43154 | -0.2958 | 1.0482 | 1.2137 | 0.11736 | -0.043866 | 0.27464 | 0 | -0.77238 | 0.8351 | 1.1557 | -1.4684 | 0.049417 | 24.6649 | 68.0774 | 81.8328 | -113.9657 | 3.1805
0.63333 | 1 | park over the bin | 0.48123 | 1.3161 | 0 | -0.39201 | 0.27246 | -0.37442 | -0.75914 | -0.051426 | 0.43154 | -0.2958 | 1.0482 | 1.2137 | 0.11736 | -0.037534 | 0.27464 | 0 | -0.77319 | 0.83064 | 1.1627 | -1.4781 | 0.026084 | 24.8316 | 67.6339 | 83.2632 | -113.5722 | 1.9577
0.6375 | 1 | park over the bin | 0.4844 | 1.3161 | 0 | -0.39201 | 0.27246 | -0.37442 | -0.75914 | -0.051426 | 0.43154 | -0.2958 | 1.0482 | 1.2137 | 0.11736 | -0.031202 | 0.27464 | 0 | -0.77416 | 0.82655 | 1.1694 | -1.4881 | 0.002843 | 24.9992 | 67.1996 | 84.6675 | -113.1737 | 0.73621
0.64167 | 1 | park over the bin | 0.48757 | 1.3161 | 0 | -0.39201 | 0.27246 | -0.37442 | -0.75914 | -0.051426 | 0.43154 | -0.2958 | 1.0482 | 1.2137 | 0.11736 | -0.02487 | 0.27464 | 0 | -0.77532 | 0.82284 | 1.176 | -1.4983 | -0.020309 | 25.1673 | 66.775 | 86.0449 | -112.7702 | -0.48333
0.64583 | 1 | park over the bin | 0.49073 | 1.3161 | 0 | -0.39201 | 0.27246 | -0.37442 | -0.75914 | -0.051426 | 0.43154 | -0.2958 | 1.0482 | 1.2137 | 0.11736 | -0.018538 | 0.27464 | 0 | -0.77666 | 0.81952 | 1.1823 | -1.5088 | -0.043376 | 25.3354 | 66.3604 | 87.3952 | -112.3616 | -1.7001
0.65 | 1 | park over the bin | 0.4939 | 1.3161 | 0 | -0.39201 | 0.27246 | -0.37442 | -0.75914 | -0.051426 | 0.43154 | -0.2958 | 1.0482 | 1.2137 | 0.11736 | -0.012206 | 0.27464 | 0 | -0.7782 | 0.81658 | 1.1884 | -1.5195 | -0.066362 | 25.5032 | 65.9563 | 88.7176 | -111.9478 | -2.9136
0.65417 | 1 | park over the bin | 0.49706 | 1.3161 | 0 | -0.39201 | 0.27246 | -0.37442 | -0.75914 | -0.051426 | 0.43154 | -0.2958 | 1.0482 | 1.2137 | 0.11736 | -0.005874 | 0.27464 | 0 | -0.77993 | 0.81403 | 1.1943 | -1.5306 | -0.089273 | 25.6705 | 65.5628 | 90.0117 | -111.5284 | -4.1229
0.65833 | 1 | park over the bin | 0.50023 | 1.3161 | 0 | -0.39201 | 0.27246 | -0.37442 | -0.75914 | -0.051426 | 0.43154 | -0.2958 | 1.0482 | 1.2137 | 0.11736 | 0.000458 | 0.27464 | 0 | -0.78186 | 0.81186 | 1.2 | -1.5418 | -0.11211 | 25.8368 | 65.1802 | 91.2772 | -111.1035 | -5.3276
0.6625 | 1 | park over the bin | 0.5034 | 1.3161 | 0 | -0.39201 | 0.27246 | -0.37442 | -0.75914 | -0.051426 | 0.43154 | -0.2958 | 1.0482 | 1.2137 | 0.11736 | 0.00679 | 0.27464 | 0 | -0.78401 | 0.81009 | 1.2054 | -1.5534 | -0.13489 | 26.002 | 64.8088 | 92.5134 | -110.6727 | -6.5271
0.66667 | 1 | park over the bin | 0.50656 | 1.3161 | 0 | -0.39201 | 0.27246 | -0.37442 | -0.75914 | -0.051426 | 0.43154 | -0.2958 | 1.0482 | 1.2137 | 0.11736 | 0.013122 | 0.27464 | 0 | -0.78636 | 0.80871 | 1.2107 | -1.5652 | -0.15761 | 26.1658 | 64.4487 | 93.7202 | -110.2356 | -7.7209
0.67083 | 1 | park over the bin | 0.50973 | 1.3161 | 0 | -0.39201 | 0.27246 | -0.37442 | -0.75914 | -0.051426 | 0.43154 | -0.2958 | 1.0482 | 1.2137 | 0.11736 | 0.019454 | 0.27464 | 0 | -0.78894 | 0.80772 | 1.2157 | -1.5773 | -0.18029 | 26.328 | 64.1 | 94.897 | -109.792 | -8.9084
0.675 | 1 | park over the bin | 0.51289 | 1.3161 | 0 | -0.39201 | 0.27246 | -0.37442 | -0.75914 | -0.051426 | 0.43154 | -0.2958 | 1.0482 | 1.2137 | 0.11736 | 0.025786 | 0.27464 | 0 | -0.79173 | 0.80711 | 1.2205 | -1.5897 | -0.20292 | 26.4884 | 63.7627 | 96.0436 | -109.3414 | -10.0893
0.67917 | 1 | park over the bin | 0.51606 | 1.3161 | 0 | -0.39201 | 0.27246 | -0.37442 | -0.75914 | -0.051426 | 0.43154 | -0.2958 | 1.0482 | 1.2137 | 0.11736 | 0.032118 | 0.27464 | 0 | -0.79475 | 0.8069 | 1.225 | -1.6023 | -0.22552 | 26.6469 | 63.4369 | 97.1595 | -108.8835 | -11.2631
0.68333 | 1 | park over the bin | 0.51923 | 1.3161 | 0 | -0.39201 | 0.27246 | -0.37442 | -0.75914 | -0.051426 | 0.43154 | -0.2958 | 1.0482 | 1.2137 | 0.11736 | 0.03845 | 0.27464 | 0 | -0.79801 | 0.80708 | 1.2294 | -1.6152 | -0.2481 | 26.8034 | 63.1224 | 98.2446 | -108.4177 | -12.4294
0.6875 | 1 | park over the bin | 0.52239 | 1.3161 | 0 | -0.39201 | 0.27246 | -0.37442 | -0.75914 | -0.051426 | 0.43154 | -0.2958 | 1.0482 | 1.2137 | 0.11736 | 0.044783 | 0.27464 | 0 | -0.80149 | 0.80764 | 1.2335 | -1.6283 | -0.27066 | 26.9577 | 62.8193 | 99.2986 | -107.9435 | -13.588
0.69167 | 1 | park over the bin | 0.52556 | 1.3161 | 0 | -0.39201 | 0.27246 | -0.37442 | -0.75914 | -0.051426 | 0.43154 | -0.2958 | 1.0482 | 1.2137 | 0.11736 | 0.051115 | 0.27464 | 0 | -0.80521 | 0.80859 | 1.2374 | -1.6417 | -0.29322 | 27.11 | 62.5272 | 100.3213 | -107.4603 | -14.7385
0.69583 | 1 | park over the bin | 0.52872 | 1.3161 | 0 | -0.39201 | 0.27246 | -0.37442 | -0.75914 | -0.051426 | 0.43154 | -0.2958 | 1.0482 | 1.2137 | 0.11736 | 0.057447 | 0.27464 | 0 | -0.80917 | 0.80993 | 1.2411 | -1.6554 | -0.31579 | 27.26 | 62.2461 | 101.3124 | -106.9674 | -15.8806
0.7 | 1 | park over the bin | 0.53189 | 1.3161 | 0 | -0.39201 | 0.27246 | -0.37442 | -0.75914 | -0.051426 | 0.43154 | -0.2958 | 1.0482 | 1.2137 | 0.11736 | 0.063779 | 0.27464 | 0 | -0.81337 | 0.81164 | 1.2445 | -1.6693 | -0.33838 | 27.4079 | 61.9755 | 102.2717 | -106.4643 | -17.0141
0.70417 | 1 | park over the bin | 0.53505 | 1.3161 | 0 | -0.39201 | 0.27246 | -0.37442 | -0.75914 | -0.051426 | 0.43154 | -0.2958 | 1.0482 | 1.2137 | 0.11736 | 0.070111 | 0.27464 | 0 | -0.81782 | 0.81373 | 1.2478 | -1.6834 | -0.36101 | 27.5538 | 61.7153 | 103.1993 | -105.9502 | -18.1388
0.70833 | 1 | park over the bin | 0.53822 | 1.3161 | 0 | -0.39201 | 0.27246 | -0.37442 | -0.75914 | -0.051426 | 0.43154 | -0.2958 | 1.0482 | 1.2137 | 0.11736 | 0.076443 | 0.27464 | 0 | -0.82251 | 0.8162 | 1.2508 | -1.6978 | -0.38367 | 27.6976 | 61.465 | 104.0948 | -105.4243 | -19.2544
0.7125 | 1 | park over the bin | 0.54139 | 1.3161 | 0 | -0.39201 | 0.27246 | -0.37442 | -0.75914 | -0.051426 | 0.43154 | -0.2958 | 1.0482 | 1.2137 | 0.11736 | 0.082775 | 0.27464 | 0 | -0.82744 | 0.81903 | 1.2535 | -1.7124 | -0.40639 | 27.8395 | 61.2242 | 104.9583 | -104.8858 | -20.3607
0.71667 | 1 | park over the bin | 0.54455 | 1.3161 | 0 | -0.39201 | 0.27246 | -0.37442 | -0.75914 | -0.051426 | 0.43154 | -0.2958 | 1.0482 | 1.2137 | 0.11736 | 0.089107 | 0.27464 | 0 | -0.83263 | 0.82222 | 1.2561 | -1.7272 | -0.42918 | 27.9797 | 60.9923 | 105.7898 | -104.3339 | -21.4576
0.72083 | 1 | park over the bin | 0.54772 | 1.3161 | 0 | -0.39201 | 0.27246 | -0.37442 | -0.75914 | -0.051426 | 0.43154 | -0.2958 | 1.0482 | 1.2137 | 0.11736 | 0.095439 | 0.27464 | 0 | -0.83806 | 0.82577 | 1.2584 | -1.7422 | -0.45204 | 28.1182 | 60.7689 | 106.5892 | -103.7678 | -22.5448
0.725 | 1 | park over the bin | 0.55088 | 1.3161 | 0 | -0.39201 | 0.27246 | -0.37442 | -0.75914 | -0.051426 | 0.43154 | -0.2958 | 1.0482 | 1.2137 | 0.11736 | 0.10177 | 0.27464 | 0 | -0.84374 | 0.82967 | 1.2605 | -1.7574 | -0.475 | 28.2554 | 60.5535 | 107.3565 | -103.1864 | -23.6223
0.72917 | 1 | park over the bin | 0.55405 | 1.3161 | 0 | -0.39201 | 0.27246 | -0.37442 | -0.75914 | -0.051426 | 0.43154 | -0.2958 | 1.0482 | 1.2137 | 0.11736 | 0.1081 | 0.27464 | 0 | -0.84968 | 0.83392 | 1.2624 | -1.7728 | -0.49807 | 28.3913 | 60.3454 | 108.0918 | -102.5889 | -24.6898
0.73333 | 1 | park over the bin | 0.55722 | 1.3161 | 0 | -0.39201 | 0.27246 | -0.37442 | -0.75914 | -0.051426 | 0.43154 | -0.2958 | 1.0482 | 1.2137 | 0.11736 | 0.11443 | 0.27464 | 0 | -0.85586 | 0.8385 | 1.2641 | -1.7884 | -0.52126 | 28.5264 | 60.1439 | 108.7952 | -101.9743 | -25.7473
0.7375 | 1 | park over the bin | 0.56038 | 1.3161 | 0 | -0.39201 | 0.27246 | -0.37442 | -0.75914 | -0.051426 | 0.43154 | -0.2958 | 1.0482 | 1.2137 | 0.11736 | 0.12077 | 0.27464 | 0 | -0.8623 | 0.84342 | 1.2655 | -1.8042 | -0.54458 | 28.6606 | 59.9485 | 109.4668 | -101.3417 | -26.7945
0.74167 | 1 | park over the bin | 0.56355 | 1.3161 | 0 | -0.39201 | 0.27246 | -0.37442 | -0.75914 | -0.051426 | 0.43154 | -0.2958 | 1.0482 | 1.2137 | 0.11736 | 0.1271 | 0.27464 | 0 | -0.86898 | 0.84866 | 1.2667 | -1.8201 | -0.56805 | 28.7945 | 59.7583 | 110.1067 | -100.6901 | -27.8313
0.74583 | 1 | park over the bin | 0.56671 | 1.3161 | 0 | -0.39201 | 0.27246 | -0.37442 | -0.75914 | -0.051426 | 0.43154 | -0.2958 | 1.0482 | 1.2137 | 0.11736 | 0.13343 | 0.27464 | 0 | -0.87592 | 0.85421 | 1.2677 | -1.8361 | -0.59168 | 28.9283 | 59.5727 | 110.7152 | -100.0184 | -28.8575
0.75 | 1 | park over the bin | 0.56988 | 1.3161 | 0 | -0.39201 | 0.27246 | -0.37442 | -0.75914 | -0.051426 | 0.43154 | -0.2958 | 1.0482 | 1.2137 | 0.11736 | 0.13976 | 0.27464 | 0 | -0.88311 | 0.86007 | 1.2685 | -1.8523 | -0.61548 | 29.0622 | 59.3909 | 111.2925 | -99.3256 | -29.873
0.75417 | 1 | park over the bin | 0.57305 | 1.3161 | 0 | -0.39201 | 0.27246 | -0.37442 | -0.75914 | -0.051426 | 0.43154 | -0.2958 | 1.0482 | 1.2137 | 0.11736 | 0.1461 | 0.27464 | 0 | -0.89055 | 0.86623 | 1.269 | -1.8686 | -0.63948 | 29.1966 | 59.2121 | 111.8388 | -98.6109 | -30.8775
0.75833 | 1 | park over the bin | 0.57621 | 1.3161 | 0 | -0.39201 | 0.27246 | -0.37442 | -0.75914 | -0.051426 | 0.43154 | -0.2958 | 1.0482 | 1.2137 | 0.11736 | 0.15243 | 0.27464 | 0 | -0.89824 | 0.87267 | 1.2693 | -1.885 | -0.66368 | 29.3319 | 59.0356 | 112.3544 | -97.8732 | -31.871
0.7625 | 1 | park over the bin | 0.57938 | 1.3161 | 0 | -0.39201 | 0.27246 | -0.37442 | -0.75914 | -0.051426 | 0.43154 | -0.2958 | 1.0482 | 1.2137 | 0.11736 | 0.15876 | 0.27464 | 0 | -0.90619 | 0.8794 | 1.2694 | -1.9015 | -0.68809 | 29.4683 | 58.8605 | 112.8397 | -97.1115 | -32.8531
0.76667 | 1 | park over the bin | 0.58254 | 1.3161 | 0 | -0.39201 | 0.27246 | -0.37442 | -0.75914 | -0.051426 | 0.43154 | -0.2958 | 1.0482 | 1.2137 | 0.11736 | 0.16509 | 0.27464 | 0 | -0.91438 | 0.88641 | 1.2693 | -1.9181 | -0.71273 | 29.6063 | 58.6862 | 113.295 | -96.3249 | -33.8237
0.77083 | 1 | park over the bin | 0.58571 | 1.3161 | 0 | -0.39201 | 0.27246 | -0.37442 | -0.75914 | -0.051426 | 0.43154 | -0.2958 | 1.0482 | 1.2137 | 0.11736 | 0.17142 | 0.27464 | 0 | -0.92283 | 0.89367 | 1.269 | -1.9347 | -0.73762 | 29.7461 | 58.5117 | 113.7207 | -95.5124 | -34.7825
0.775 | 1 | park over the bin | 0.58888 | 1.3161 | 0 | -0.39201 | 0.27246 | -0.37442 | -0.75914 | -0.051426 | 0.43154 | -0.2958 | 1.0482 | 1.2137 | 0.11736 | 0.17775 | 0.27464 | 0 | -0.93152 | 0.9012 | 1.2685 | -1.9514 | -0.76277 | 29.8881 | 58.3363 | 114.1173 | -94.6733 | -35.7292
0.77917 | 1 | park over the bin | 0.59204 | 1.3161 | 0 | -0.39201 | 0.27246 | -0.37442 | -0.75914 | -0.051426 | 0.43154 | -0.2958 | 1.0482 | 1.2137 | 0.11736 | 0.18409 | 0.27464 | 0 | -0.94047 | 0.90897 | 1.2678 | -1.9681 | -0.78818 | 30.0328 | 58.1593 | 114.4852 | -93.8066 | -36.6636
0.78333 | 1 | park over the bin | 0.59521 | 1.3161 | 0 | -0.39201 | 0.27246 | -0.37442 | -0.75914 | -0.051426 | 0.43154 | -0.2958 | 1.0482 | 1.2137 | 0.11736 | 0.19042 | 0.27464 | 0 | -0.94967 | 0.91698 | 1.2668 | -1.9848 | -0.81389 | 30.1803 | 57.9798 | 114.825 | -92.9116 | -37.5853
0.7875 | 1 | park over the bin | 0.59837 | 1.3161 | 0 | -0.39201 | 0.27246 | -0.37442 | -0.75914 | -0.051426 | 0.43154 | -0.2958 | 1.0482 | 1.2137 | 0.11736 | 0.19675 | 0.27464 | 0 | -0.95912 | 0.92522 | 1.2657 | -2.0016 | -0.83989 | 30.3312 | 57.7972 | 115.1372 | -91.9875 | -38.4941
0.79167 | 1 | park over the bin | 0.60154 | 1.3161 | 0 | -0.39201 | 0.27246 | -0.37442 | -0.75914 | -0.051426 | 0.43154 | -0.2958 | 1.0482 | 1.2137 | 0.11736 | 0.20308 | 0.27464 | 0 | -0.96882 | 0.93368 | 1.2644 | -2.0183 | -0.8662 | 30.4857 | 57.6106 | 115.4223 | -91.0337 | -39.3895
0.79583 | 1 | park over the bin | 0.60471 | 1.3161 | 0 | -0.39201 | 0.27246 | -0.37442 | -0.75914 | -0.051426 | 0.43154 | -0.2958 | 1.0482 | 1.2137 | 0.11736 | 0.20941 | 0.27464 | 0 | -0.97877 | 0.94236 | 1.2628 | -2.035 | -0.89284 | 30.6442 | 57.4194 | 115.6812 | -90.0494 | -40.2713
0.8 | 1 | park over the bin | 0.60787 | 1.3161 | 0 | -0.39201 | 0.27246 | -0.37442 | -0.75914 | -0.051426 | 0.43154 | -0.2958 | 1.0482 | 1.2137 | 0.11736 | 0.21575 | 0.27464 | 0 | -0.98898 | 0.95124 | 1.2611 | -2.0517 | -0.91981 | 30.8071 | 57.223 | 115.9142 | -89.0342 | -41.1389
0.80417 | 1 | park over the bin | 0.61104 | 1.3161 | 0 | -0.39201 | 0.27246 | -0.37442 | -0.75914 | -0.051426 | 0.43154 | -0.2958 | 1.0482 | 1.2137 | 0.11736 | 0.22208 | 0.27464 | 0 | -0.99944 | 0.96032 | 1.2592 | -2.0683 | -0.94713 | 30.9746 | 57.0206 | 116.1223 | -87.9875 | -41.992
0.80833 | 1 | park over the bin | 0.61421 | 1.3161 | 0 | -0.39201 | 0.27246 | -0.37442 | -0.75914 | -0.051426 | 0.43154 | -0.2958 | 1.0482 | 1.2137 | 0.11736 | 0.22841 | 0.27464 | 0 | -1.0102 | 0.9696 | 1.2571 | -2.0849 | -0.97482 | 31.1471 | 56.8116 | 116.306 | -86.9088 | -42.8302
0.8125 | 1 | park over the bin | 0.61737 | 1.3161 | 0 | -0.39201 | 0.27246 | -0.37442 | -0.75914 | -0.051426 | 0.43154 | -0.2958 | 1.0482 | 1.2137 | 0.11736 | 0.23474 | 0.27464 | 0 | -1.0211 | 0.97906 | 1.2549 | -2.1014 | -1.0029 | 31.325 | 56.5954 | 116.4662 | -85.7979 | -43.6529
0.81667 | 1 | park over the bin | 0.62054 | 1.3161 | 0 | -0.39201 | 0.27246 | -0.37442 | -0.75914 | -0.051426 | 0.43154 | -0.2958 | 1.0482 | 1.2137 | 0.11736 | 0.24108 | 0.27464 | 0 | -1.0324 | 0.98871 | 1.2525 | -2.1179 | -1.0313 | 31.5086 | 56.3714 | 116.6036 | -84.6543 | -44.4598
0.82083 | 1 | park over the bin | 0.6237 | 1.3161 | 0 | -0.39201 | 0.27246 | -0.37442 | -0.75914 | -0.051426 | 0.43154 | -0.2958 | 1.0482 | 1.2137 | 0.11736 | 0.24741 | 0.27464 | 0 | -1.0439 | 0.99853 | 1.2499 | -2.1342 | -1.0602 | 31.6981 | 56.1391 | 116.7189 | -83.4778 | -45.2502
0.825 | 1 | park over the bin | 0.62687 | 1.3161 | 0 | -0.39201 | 0.27246 | -0.37442 | -0.75914 | -0.051426 | 0.43154 | -0.2958 | 1.0482 | 1.2137 | 0.11736 | 0.25374 | 0.27464 | 0 | -1.0556 | 1.0085 | 1.2472 | -2.1505 | -1.0894 | 31.894 | 55.8979 | 116.8131 | -82.2682 | -46.0236
0.82917 | 1 | park over the bin | 0.63004 | 1.3161 | 0 | -0.39201 | 0.27246 | -0.37442 | -0.75914 | -0.051426 | 0.43154 | -0.2958 | 1.0482 | 1.2137 | 0.11736 | 0.26007 | 0.27464 | 0 | -1.0676 | 1.0187 | 1.2444 | -2.1666 | -1.1191 | 32.0966 | 55.6474 | 116.8869 | -81.0254 | -46.7795
0.83333 | 1 | park over the bin | 0.6332 | 1.3161 | 0 | -0.39201 | 0.27246 | -0.37442 | -0.75914 | -0.051426 | 0.43154 | -0.2958 | 1.0482 | 1.2137 | 0.11736 | 0.2664 | 0.27464 | 0 | -1.0799 | 1.029 | 1.2414 | -2.1826 | -1.1493 | 32.3061 | 55.387 | 116.9411 | -79.7494 | -47.5174
0.8375 | 1 | park over the bin | 0.63637 | 1.3161 | 0 | -0.39201 | 0.27246 | -0.37442 | -0.75914 | -0.051426 | 0.43154 | -0.2958 | 1.0482 | 1.2137 | 0.11736 | 0.27274 | 0.27464 | 0 | -1.0925 | 1.0394 | 1.2383 | -2.1985 | -1.1798 | 32.5229 | 55.1163 | 116.9767 | -78.44 | -48.2365
0.84167 | 1 | park over the bin | 0.63953 | 1.3161 | 0 | -0.39201 | 0.27246 | -0.37442 | -0.75914 | -0.051426 | 0.43154 | -0.2958 | 1.0482 | 1.2137 | 0.11736 | 0.27907 | 0.27464 | 0 | -1.1053 | 1.05 | 1.2351 | -2.2142 | -1.2108 | 32.7474 | 54.8348 | 116.9944 | -77.0974 | -48.9364
0.84583 | 1 | park over the bin | 0.6427 | 1.3161 | 0 | -0.39201 | 0.27246 | -0.37442 | -0.75914 | -0.051426 | 0.43154 | -0.2958 | 1.0482 | 1.2137 | 0.11736 | 0.2854 | 0.27464 | 0 | -1.1184 | 1.0608 | 1.2318 | -2.2298 | -1.2423 | 32.9798 | 54.5422 | 116.995 | -75.7217 | -49.6164
0.85 | 1 | park over the bin | 0.64587 | 1.3161 | 0 | -0.39201 | 0.27246 | -0.37442 | -0.75914 | -0.051426 | 0.43154 | -0.2958 | 1.0482 | 1.2137 | 0.11736 | 0.29173 | 0.27464 | 0 | -1.1318 | 1.0716 | 1.2284 | -2.2452 | -1.2743 | 33.2206 | 54.238 | 116.9795 | -74.3129 | -50.2759
0.85417 | 1 | park over the bin | 0.64903 | 1.3161 | 0 | -0.39201 | 0.27246 | -0.37442 | -0.75914 | -0.051426 | 0.43154 | -0.2958 | 1.0482 | 1.2137 | 0.11736 | 0.29806 | 0.27464 | 0 | -1.1454 | 1.0826 | 1.2249 | -2.2605 | -1.3068 | 33.4701 | 53.9219 | 116.9485 | -72.8714 | -50.9142
0.85833 | 1 | park over the bin | 0.6522 | 1.3161 | 0 | -0.39201 | 0.27246 | -0.37442 | -0.75914 | -0.051426 | 0.43154 | -0.2958 | 1.0482 | 1.2137 | 0.11736 | 0.3044 | 0.27464 | 0 | -1.1593 | 1.0938 | 1.2213 | -2.2755 | -1.3398 | 33.7286 | 53.5935 | 116.903 | -71.3972 | -51.5307
0.8625 | 1 | park over the bin | 0.65536 | 1.3161 | 0 | -0.39201 | 0.27246 | -0.37442 | -0.75914 | -0.051426 | 0.43154 | -0.2958 | 1.0482 | 1.2137 | 0.11736 | 0.31073 | 0.27464 | 0 | -1.1735 | 1.105 | 1.2177 | -2.2904 | -1.3733 | 33.9966 | 53.2525 | 116.8436 | -69.8908 | -52.1247
0.86667 | 1 | park over the bin | 0.65853 | 1.3161 | 0 | -0.39201 | 0.27246 | -0.37442 | -0.75914 | -0.051426 | 0.43154 | -0.2958 | 1.0482 | 1.2137 | 0.11736 | 0.31706 | 0.27464 | 0 | -1.188 | 1.1164 | 1.2139 | -2.3051 | -1.4073 | 34.2744 | 52.8985 | 116.7711 | -68.3524 | -52.6954
0.87083 | 1 | park over the bin | 0.6617 | 1.3161 | 0 | -0.39201 | 0.27246 | -0.37442 | -0.75914 | -0.051426 | 0.43154 | -0.2958 | 1.0482 | 1.2137 | 0.11736 | 0.32339 | 0.27464 | 0 | -1.2027 | 1.1278 | 1.2102 | -2.3195 | -1.4418 | 34.5625 | 52.5312 | 116.6862 | -66.7824 | -53.2423
0.875 | 1 | park over the bin | 0.66486 | 1.3161 | 0 | -0.39201 | 0.27246 | -0.37442 | -0.75914 | -0.051426 | 0.43154 | -0.2958 | 1.0482 | 1.2137 | 0.11736 | 0.32972 | 0.27464 | 0 | -1.2177 | 1.1394 | 1.2064 | -2.3337 | -1.4769 | 34.8613 | 52.1503 | 116.5897 | -65.1812 | -53.7646
0.87917 | 1 | park over the bin | 0.66803 | 1.3161 | 0 | -0.39201 | 0.27246 | -0.37442 | -0.75914 | -0.051426 | 0.43154 | -0.2958 | 1.0482 | 1.2137 | 0.11736 | 0.33605 | 0.27464 | 0 | -1.2329 | 1.1511 | 1.2025 | -2.3477 | -1.5126 | 35.1712 | 51.7555 | 116.482 | -63.5494 | -54.2615
0.88333 | 1 | park over the bin | 0.67119 | 1.3161 | 0 | -0.39201 | 0.27246 | -0.37442 | -0.75914 | -0.051426 | 0.43154 | -0.2958 | 1.0482 | 1.2137 | 0.11736 | 0.34239 | 0.27464 | 0 | -1.2485 | 1.1628 | 1.1986 | -2.3615 | -1.5488 | 35.4927 | 51.3466 | 116.3639 | -61.8873 | -54.7324
0.8875 | 1 | park over the bin | 0.67436 | 1.3161 | 0 | -0.39201 | 0.27246 | -0.37442 | -0.75914 | -0.051426 | 0.43154 | -0.2958 | 1.0482 | 1.2137 | 0.11736 | 0.34872 | 0.27464 | 0 | -1.2643 | 1.1746 | 1.1947 | -2.375 | -1.5856 | 35.8263 | 50.9233 | 116.2358 | -60.1955 | -55.1765
0.89167 | 1 | park over the bin | 0.67753 | 1.3161 | 0 | -0.39201 | 0.27246 | -0.37442 | -0.75914 | -0.051426 | 0.43154 | -0.2958 | 1.0482 | 1.2137 | 0.11736 | 0.35505 | 0.27464 | 0 | -1.2803 | 1.1865 | 1.1907 | -2.3882 | -1.6229 | 36.1724 | 50.4853 | 116.0984 | -58.4746 | -55.5931
0.89583 | 1 | park over the bin | 0.68069 | 1.3161 | 0 | -0.39201 | 0.27246 | -0.37442 | -0.75914 | -0.051426 | 0.43154 | -0.2958 | 1.0482 | 1.2137 | 0.11736 | 0.36138 | 0.27464 | 0 | -1.2966 | 1.1985 | 1.1867 | -2.4011 | -1.6609 | 36.5317 | 50.0325 | 115.952 | -56.7252 | -55.9813
0.9 | 1 | park over the bin | 0.68386 | 1.3161 | 0 | -0.39201 | 0.27246 | -0.37442 | -0.75914 | -0.051426 | 0.43154 | -0.2958 | 1.0482 | 1.2137 | 0.11736 | 0.36772 | 0.27464 | 0 | -1.3131 | 1.2105 | 1.1827 | -2.4137 | -1.6994 | 36.9046 | 49.5646 | 115.7971 | -54.948 | -56.3405
0.90417 | 1 | park over the bin | 0.68702 | 1.3161 | 0 | -0.39201 | 0.27246 | -0.37442 | -0.75914 | -0.051426 | 0.43154 | -0.2958 | 1.0482 | 1.2137 | 0.11736 | 0.37405 | 0.27464 | 0 | -1.3299 | 1.2226 | 1.1787 | -2.4261 | -1.7386 | 37.2915 | 49.0815 | 115.6341 | -53.1437 | -56.6697
0.90833 | 1 | park over the bin | 0.69019 | 1.3161 | 0 | -0.39201 | 0.27246 | -0.37442 | -0.75914 | -0.051426 | 0.43154 | -0.2958 | 1.0482 | 1.2137 | 0.11736 | 0.38038 | 0.27464 | 0 | -1.3469 | 1.2347 | 1.1746 | -2.438 | -1.7784 | 37.6932 | 48.5829 | 115.4632 | -51.3132 | -56.9682
0.9125 | 1 | park over the bin | 0.69336 | 1.3161 | 0 | -0.39201 | 0.27246 | -0.37442 | -0.75914 | -0.051426 | 0.43154 | -0.2958 | 1.0482 | 1.2137 | 0.11736 | 0.38671 | 0.27464 | 0 | -1.3641 | 1.2468 | 1.1705 | -2.4497 | -1.8187 | 38.1101 | 48.0688 | 115.2848 | -49.4571 | -57.2353
0.91667 | 1 | park over the bin | 0.69652 | 1.3161 | 0 | -0.39201 | 0.27246 | -0.37442 | -0.75914 | -0.051426 | 0.43154 | -0.2958 | 1.0482 | 1.2137 | 0.11736 | 0.39304 | 0.27464 | 0 | -1.3815 | 1.2589 | 1.1664 | -2.461 | -1.8597 | 38.5427 | 47.5391 | 115.0992 | -47.5765 | -57.47
0.92083 | 1 | park over the bin | 0.69969 | 1.3161 | 0 | -0.39201 | 0.27246 | -0.37442 | -0.75914 | -0.051426 | 0.43154 | -0.2958 | 1.0482 | 1.2137 | 0.11736 | 0.39937 | 0.27464 | 0 | -1.3991 | 1.2711 | 1.1622 | -2.4719 | -1.9014 | 38.9916 | 46.9935 | 114.9064 | -45.6722 | -57.6715
0.925 | 1 | park over the bin | 0.70285 | 1.3161 | 0 | -0.39201 | 0.27246 | -0.37442 | -0.75914 | -0.051426 | 0.43154 | -0.2958 | 1.0482 | 1.2137 | 0.11736 | 0.40571 | 0.27464 | 0 | -1.4168 | 1.2832 | 1.1581 | -2.4825 | -1.9436 | 39.4574 | 46.4321 | 114.7067 | -43.7452 | -57.8391
0.92917 | 1 | park over the bin | 0.70602 | 1.3161 | 0 | -0.39201 | 0.27246 | -0.37442 | -0.75914 | -0.051426 | 0.43154 | -0.2958 | 1.0482 | 1.2137 | 0.11736 | 0.41204 | 0.27464 | 0 | -1.4347 | 1.2953 | 1.1538 | -2.4927 | -1.9864 | 39.9405 | 45.8548 | 114.5002 | -41.7967 | -57.9718
0.93333 | 1 | park over the bin | 0.70919 | 1.3161 | 0 | -0.39201 | 0.27246 | -0.37442 | -0.75914 | -0.051426 | 0.43154 | -0.2958 | 1.0482 | 1.2137 | 0.11736 | 0.41837 | 0.27464 | 0 | -1.4527 | 1.3074 | 1.1495 | -2.5025 | -2.0299 | 40.4415 | 45.2616 | 114.2871 | -39.8276 | -58.0688
0.9375 | 1 | park over the bin | 0.71235 | 1.3161 | 0 | -0.39201 | 0.27246 | -0.37442 | -0.75914 | -0.051426 | 0.43154 | -0.2958 | 1.0482 | 1.2137 | 0.11736 | 0.4247 | 0.27464 | 0 | -1.4709 | 1.3195 | 1.1452 | -2.5118 | -2.074 | 40.9607 | 44.6525 | 114.0672 | -37.8392 | -58.1294
0.94167 | 1 | park over the bin | 0.71552 | 1.3161 | 0 | -0.39201 | 0.27246 | -0.37442 | -0.75914 | -0.051426 | 0.43154 | -0.2958 | 1.0482 | 1.2137 | 0.11736 | 0.43104 | 0.27464 | 0 | -1.4891 | 1.3315 | 1.1407 | -2.5207 | -2.1187 | 41.4987 | 44.0274 | 113.8408 | -35.8326 | -58.1527
0.94583 | 1 | park over the bin | 0.71868 | 1.3161 | 0 | -0.39201 | 0.27246 | -0.37442 | -0.75914 | -0.051426 | 0.43154 | -0.2958 | 1.0482 | 1.2137 | 0.11736 | 0.43737 | 0.27464 | 0 | -1.5075 | 1.3434 | 1.1362 | -2.5292 | -2.164 | 42.0559 | 43.3866 | 113.6078 | -33.8092 | -58.1379
0.95 | 1 | park over the bin | 0.72185 | 1.3161 | 0 | -0.39201 | 0.27246 | -0.37442 | -0.75914 | -0.051426 | 0.43154 | -0.2958 | 1.0482 | 1.2137 | 0.11736 | 0.4437 | 0.27464 | 0 | -1.5258 | 1.3552 | 1.1315 | -2.5372 | -2.2099 | 42.6326 | 42.73 | 113.3681 | -31.7701 | -58.0842
0.95417 | 1 | park over the bin | 0.72502 | 1.3161 | 0 | -0.39201 | 0.27246 | -0.37442 | -0.75914 | -0.051426 | 0.43154 | -0.2958 | 1.0482 | 1.2137 | 0.11736 | 0.45003 | 0.27464 | 0 | -1.5442 | 1.367 | 1.1267 | -2.5448 | -2.2563 | 43.2291 | 42.0579 | 113.1219 | -29.7169 | -57.9908
0.95833 | 1 | park over the bin | 0.72818 | 1.3161 | 0 | -0.39201 | 0.27246 | -0.37442 | -0.75914 | -0.051426 | 0.43154 | -0.2958 | 1.0482 | 1.2137 | 0.11736 | 0.45636 | 0.27464 | 0 | -1.5626 | 1.3786 | 1.1218 | -2.5519 | -2.3034 | 43.8458 | 41.3702 | 112.8691 | -27.6509 | -57.8572
0.9625 | 1 | park over the bin | 0.73135 | 1.3161 | 0 | -0.39201 | 0.27246 | -0.37442 | -0.75914 | -0.051426 | 0.43154 | -0.2958 | 1.0482 | 1.2137 | 0.11736 | 0.4627 | 0.27464 | 0 | -1.581 | 1.39 | 1.1167 | -2.5585 | -2.351 | 44.4827 | 40.6673 | 112.6096 | -25.5735 | -57.6826
0.96667 | 1 | park over the bin | 0.73451 | 1.3161 | 0 | -0.39201 | 0.27246 | -0.37442 | -0.75914 | -0.051426 | 0.43154 | -0.2958 | 1.0482 | 1.2137 | 0.11736 | 0.46903 | 0.27464 | 0 | -1.5993 | 1.4013 | 1.1114 | -2.5646 | -2.3991 | 45.14 | 39.9493 | 112.3435 | -23.4861 | -57.4664
0.97083 | 1 | park over the bin | 0.73768 | 1.3161 | 0 | -0.39201 | 0.27246 | -0.37442 | -0.75914 | -0.051426 | 0.43154 | -0.2958 | 1.0482 | 1.2137 | 0.11736 | 0.47536 | 0.27464 | 0 | -1.6176 | 1.4125 | 1.1058 | -2.5701 | -2.4478 | 45.8178 | 39.2164 | 112.0707 | -21.3903 | -57.2081
0.975 | 1 | park over the bin | 0.74085 | 1.3161 | 0 | -0.39201 | 0.27246 | -0.37442 | -0.75914 | -0.051426 | 0.43154 | -0.2958 | 1.0482 | 1.2137 | 0.11736 | 0.48169 | 0.27464 | 0 | -1.6357 | 1.4234 | 1.1001 | -2.5752 | -2.497 | 46.5159 | 38.4688 | 111.7913 | -19.2875 | -56.9071
0.97917 | 1 | park over the bin | 0.74401 | 1.3161 | 0 | -0.39201 | 0.27246 | -0.37442 | -0.75914 | -0.051426 | 0.43154 | -0.2958 | 1.0482 | 1.2137 | 0.11736 | 0.48802 | 0.27464 | 0 | -1.6537 | 1.4341 | 1.0941 | -2.5797 | -2.5467 | 47.2344 | 37.7069 | 111.5052 | -17.1793 | -56.5632
0.98333 | 1 | park over the bin | 0.74718 | 1.3161 | 0 | -0.39201 | 0.27246 | -0.37442 | -0.75914 | -0.051426 | 0.43154 | -0.2958 | 1.0482 | 1.2137 | 0.11736 | 0.49436 | 0.27464 | 0 | -1.6716 | 1.4446 | 1.0877 | -2.5837 | -2.5969 | 47.973 | 36.931 | 111.2127 | -15.0672 | -56.1759
0.9875 | 1 | park over the bin | 0.75034 | 1.3161 | 0 | -0.39201 | 0.27246 | -0.37442 | -0.75914 | -0.051426 | 0.43154 | -0.2958 | 1.0482 | 1.2137 | 0.11736 | 0.50069 | 0.27464 | 0 | -1.6893 | 1.4547 | 1.0811 | -2.5871 | -2.6476 | 48.7314 | 36.1413 | 110.9137 | -12.9526 | -55.745
0.99167 | 1 | park over the bin | 0.75351 | 1.3161 | 0 | -0.39201 | 0.27246 | -0.37442 | -0.75914 | -0.051426 | 0.43154 | -0.2958 | 1.0482 | 1.2137 | 0.11736 | 0.50702 | 0.27464 | 0 | -1.7068 | 1.4646 | 1.074 | -2.5899 | -2.6986 | 49.5092 | 35.3381 | 110.6084 | -10.8372 | -55.2705
0.99583 | 1 | park over the bin | 0.75668 | 1.3161 | 0 | -0.39201 | 0.27246 | -0.37442 | -0.75914 | -0.051426 | 0.43154 | -0.2958 | 1.0482 | 1.2137 | 0.11736 | 0.51335 | 0.27464 | 0 | -1.724 | 1.4741 | 1.0666 | -2.5921 | -2.7501 | 50.3059 | 34.522 | 110.297 | -8.7224 | -54.7523
1 | 1 | park over the bin | 0.75984 | 1.3161 | 0 | -0.39201 | 0.27246 | -0.37442 | -0.75914 | -0.051426 | 0.43154 | -0.2958 | 1.0482 | 1.2137 | 0.11736 | 0.51968 | 0.27464 | 0 | -1.741 | 1.4833 | 1.0588 | -2.5936 | -2.8021 | 51.121 | 33.6932 | 109.9796 | -6.6096 | -54.1904
1.0042 | 1 | park over the bin | 0.76301 | 1.3161 | 0 | -0.39201 | 0.27246 | -0.37442 | -0.75914 | -0.051426 | 0.43154 | -0.2958 | 1.0482 | 1.2137 | 0.11736 | 0.52602 | 0.27464 | 0 | -1.7577 | 1.492 | 1.0505 | -2.5946 | -2.8543 | 51.9537 | 32.8521 | 109.6565 | -4.5005 | -53.585
1.0083 | 1 | park over the bin | 0.76617 | 1.3161 | 0 | -0.39201 | 0.27246 | -0.37442 | -0.75914 | -0.051426 | 0.43154 | -0.2958 | 1.0482 | 1.2137 | 0.11736 | 0.53235 | 0.27464 | 0 | -1.7741 | 1.5003 | 1.0418 | -2.5948 | -2.907 | 52.8034 | 31.9992 | 109.3281 | -2.3964 | -52.9365
1.0125 | 1 | park over the bin | 0.76934 | 1.3161 | 0 | -0.39201 | 0.27246 | -0.37442 | -0.75914 | -0.051426 | 0.43154 | -0.2958 | 1.0482 | 1.2137 | 0.11736 | 0.53868 | 0.27464 | 0 | -1.7902 | 1.508 | 1.0325 | -2.5944 | -2.96 | 53.6692 | 31.1349 | 108.9946 | -0.29882 | -52.2451
1.0167 | 1 | park over the bin | 0.77251 | 1.3161 | 0 | -0.39201 | 0.27246 | -0.37442 | -0.75914 | -0.051426 | 0.43154 | -0.2958 | 1.0482 | 1.2137 | 0.11736 | 0.54501 | 0.27464 | 0 | -1.8059 | 1.5153 | 1.0226 | -2.5932 | -3.0132 | 54.5501 | 30.2597 | 108.6564 | 1.7908 | -51.5114
1.0208 | 1 | park over the bin | 0.77567 | 1.3161 | 0 | -0.39201 | 0.27246 | -0.37442 | -0.75914 | -0.051426 | 0.43154 | -0.2958 | 1.0482 | 1.2137 | 0.11736 | 0.55134 | 0.27464 | 0 | -1.8213 | 1.5219 | 1.0121 | -2.5912 | -3.0668 | 55.4453 | 29.3741 | 108.3139 | 3.8711 | -50.7359
1.025 | 1 | park over the bin | 0.77884 | 1.3161 | 0 | -0.39201 | 0.27246 | -0.37442 | -0.75914 | -0.051426 | 0.43154 | -0.2958 | 1.0482 | 1.2137 | 0.11736 | 0.55768 | 0.27464 | 0 | -1.8363 | 1.5279 | 1.001 | -2.5885 | -3.1206 | 56.3537 | 28.4787 | 107.9676 | 5.9407 | -49.9193
1.0292 | 1 | park over the bin | 0.782 | 1.3161 | 0 | -0.39201 | 0.27246 | -0.37442 | -0.75914 | -0.051426 | 0.43154 | -0.2958 | 1.0482 | 1.2137 | 0.11736 | 0.56401 | 0.27464 | 0 | -1.8509 | 1.5331 | 0.98924 | -2.5849 | -3.1747 | 57.2742 | 27.5739 | 107.6179 | 7.9981 | -49.0623
1.0333 | 1 | park over the bin | 0.78517 | 1.3161 | 0 | -0.39201 | 0.27246 | -0.37442 | -0.75914 | -0.051426 | 0.43154 | -0.2958 | 1.0482 | 1.2137 | 0.11736 | 0.57034 | 0.27464 | 0 | -1.8651 | 1.5376 | 0.97673 | -2.5805 | -3.229 | 58.2057 | 26.6606 | 107.2653 | 10.0419 | -48.1659
1.0375 | 1 | park over the bin | 0.78834 | 1.3161 | 0 | -0.39201 | 0.27246 | -0.37442 | -0.75914 | -0.051426 | 0.43154 | -0.2958 | 1.0482 | 1.2137 | 0.11736 | 0.57667 | 0.27464 | 0 | -1.8788 | 1.5412 | 0.96345 | -2.5751 | -3.2834 | 59.1469 | 25.7392 | 106.9102 | 12.0709 | -47.2308
1.0417 | 1 | park over the bin | 0.7915 | 1.3161 | 0 | -0.39201 | 0.27246 | -0.37442 | -0.75914 | -0.051426 | 0.43154 | -0.2958 | 1.0482 | 1.2137 | 0.11736 | 0.583 | 0.27464 | 0 | -1.8921 | 1.5439 | 0.94935 | -2.5688 | -3.338 | 60.0967 | 24.8106 | 106.5533 | 14.0834 | -46.2582
1.0458 | 1 | park over the bin | 0.79467 | 1.3161 | 0 | -0.39201 | 0.27246 | -0.37442 | -0.75914 | -0.051426 | 0.43154 | -0.2958 | 1.0482 | 1.2137 | 0.11736 | 0.58934 | 0.27464 | 0 | -1.905 | 1.5456 | 0.93437 | -2.5615 | -3.3927 | 61.0539 | 23.8756 | 106.195 | 16.0783 | -45.2491
1.05 | 1 | park over the bin | 0.79783 | 1.3161 | 0 | -0.39201 | 0.27246 | -0.37442 | -0.75914 | -0.051426 | 0.43154 | -0.2958 | 1.0482 | 1.2137 | 0.11736 | 0.59567 | 0.27464 | 0 | -1.9173 | 1.5463 | 0.91846 | -2.5531 | -3.4474 | 62.0171 | 22.9349 | 105.8358 | 18.0539 | -44.2046
1.0542 | 1 | park over the bin | 0.801 | 1.3161 | 0 | -0.39201 | 0.27246 | -0.37442 | -0.75914 | -0.051426 | 0.43154 | -0.2958 | 1.0482 | 1.2137 | 0.11736 | 0.602 | 0.27464 | 0 | -1.9292 | 1.5457 | 0.90156 | -2.5435 | -3.5021 | 62.9851 | 21.9896 | 105.4763 | 20.009 | -43.126
1.0583 | 1 | park over the bin | 0.80417 | 1.3161 | 0 | -0.39201 | 0.27246 | -0.37442 | -0.75914 | -0.051426 | 0.43154 | -0.2958 | 1.0482 | 1.2137 | 0.11736 | 0.60833 | 0.27464 | 0 | -1.9405 | 1.544 | 0.8836 | -2.5328 | -3.5568 | 63.9565 | 21.0406 | 105.1169 | 21.9421 | -42.0146
1.0625 | 1 | park over the bin | 0.80733 | 1.3161 | 0 | -0.39201 | 0.27246 | -0.37442 | -0.75914 | -0.051426 | 0.43154 | -0.2958 | 1.0482 | 1.2137 | 0.11736 | 0.61466 | 0.27464 | 0 | -1.9513 | 1.5409 | 0.86449 | -2.5209 | -3.6115 | 64.93 | 20.0892 | 104.7581 | 23.8516 | -40.8718
1.0667 | 1 | park over the bin | 0.8105 | 1.3161 | 0 | -0.39201 | 0.27246 | -0.37442 | -0.75914 | -0.051426 | 0.43154 | -0.2958 | 1.0482 | 1.2137 | 0.11736 | 0.621 | 0.27464 | 0 | -1.9616 | 1.5364 | 0.84417 | -2.5077 | -3.666 | 65.9042 | 19.1367 | 104.4004 | 25.7361 | -39.6992
1.0708 | 1 | park over the bin | 0.81366 | 1.3161 | 0 | -0.39201 | 0.27246 | -0.37442 | -0.75914 | -0.051426 | 0.43154 | -0.2958 | 1.0482 | 1.2137 | 0.11736 | 0.62733 | 0.27464 | 0 | -1.9714 | 1.5304 | 0.82252 | -2.4932 | -3.7203 | 66.8777 | 18.1845 | 104.0442 | 27.594 | -38.4985
1.075 | 1 | park over the bin | 0.81683 | 1.3161 | 0 | -0.39201 | 0.27246 | -0.37442 | -0.75914 | -0.051426 | 0.43154 | -0.2958 | 1.0482 | 1.2137 | 0.11736 | 0.63366 | 0.27464 | 0 | -1.9806 | 1.5229 | 0.79946 | -2.4773 | -3.7744 | 67.849 | 17.2342 | 103.69 | 29.4238 | -37.2713
1.0792 | 1 | park over the bin | 0.82 | 1.3161 | 0 | -0.39201 | 0.27246 | -0.37442 | -0.75914 | -0.051426 | 0.43154 | -0.2958 | 1.0482 | 1.2137 | 0.11736 | 0.63999 | 0.27464 | 0 | -1.9893 | 1.5138 | 0.77487 | -2.46 | -3.8281 | 68.8166 | 16.2875 | 103.3382 | 31.2237 | -36.0196
1.0833 | 1 | park over the bin | 0.82316 | 1.3161 | 0 | -0.39201 | 0.27246 | -0.37442 | -0.75914 | -0.051426 | 0.43154 | -0.2958 | 1.0482 | 1.2137 | 0.11736 | 0.64632 | 0.27464 | 0 | -1.9974 | 1.503 | 0.74862 | -2.4411 | -3.8816 | 69.7789 | 15.3463 | 102.9893 | 32.9922 | -34.7454
1.0875 | 1 | park over the bin | 0.82633 | 1.3161 | 0 | -0.39201 | 0.27246 | -0.37442 | -0.75914 | -0.051426 | 0.43154 | -0.2958 | 1.0482 | 1.2137 | 0.11736 | 0.65266 | 0.27464 | 0 | -2.005 | 1.4905 | 0.72058 | -2.4208 | -3.9346 | 70.7343 | 14.4128 | 102.6436 | 34.7274 | -33.451
1.0917 | 1 | park over the bin | 0.82949 | 1.3161 | 0 | -0.39201 | 0.27246 | -0.37442 | -0.75914 | -0.051426 | 0.43154 | -0.2958 | 1.0482 | 1.2137 | 0.11736 | 0.65899 | 0.27464 | 0 | -2.0122 | 1.4764 | 0.69059 | -2.3989 | -3.9872 | 71.681 | 13.4892 | 102.3016 | 36.4276 | -32.1386
1.0958 | 1 | park over the bin | 0.83266 | 1.3161 | 0 | -0.39201 | 0.27246 | -0.37442 | -0.75914 | -0.051426 | 0.43154 | -0.2958 | 1.0482 | 1.2137 | 0.11736 | 0.66532 | 0.27464 | 0 | -2.019 | 1.4605 | 0.65851 | -2.3755 | -4.0394 | 72.6174 | 12.5779 | 101.9638 | 38.091 | -30.8107
1.1 | 1 | park over the bin | 0.83583 | 1.3161 | 0 | -0.39201 | 0.27246 | -0.37442 | -0.75914 | -0.051426 | 0.43154 | -0.2958 | 1.0482 | 1.2137 | 0.11736 | 0.67165 | 0.27464 | 0 | -2.0254 | 1.4431 | 0.62413 | -2.3506 | -4.091 | 73.5416 | 11.6816 | 101.6305 | 39.7156 | -29.4699
1.1042 | 1 | park over the bin | 0.83899 | 1.3161 | 0 | -0.39201 | 0.27246 | -0.37442 | -0.75914 | -0.051426 | 0.43154 | -0.2958 | 1.0482 | 1.2137 | 0.11736 | 0.67798 | 0.27464 | 0 | -2.0315 | 1.424 | 0.58728 | -2.3241 | -4.1422 | 74.4519 | 10.8028 | 101.3023 | 41.2995 | -28.1188
1.1083 | 1 | park over the bin | 0.84216 | 1.3161 | 0 | -0.39201 | 0.27246 | -0.37442 | -0.75914 | -0.051426 | 0.43154 | -0.2958 | 1.0482 | 1.2137 | 0.11736 | 0.68432 | 0.27464 | 0 | -2.0376 | 1.4036 | 0.54773 | -2.2962 | -4.1928 | 75.3465 | 9.9444 | 100.9797 | 42.8406 | -26.7602
1.1125 | 1 | park over the bin | 0.84532 | 1.3161 | 0 | -0.39201 | 0.27246 | -0.37442 | -0.75914 | -0.051426 | 0.43154 | -0.2958 | 1.0482 | 1.2137 | 0.11736 | 0.69065 | 0.27464 | 0 | -2.0436 | 1.3819 | 0.50527 | -2.2669 | -4.2429 | 76.2235 | 9.109 | 100.6633 | 44.337 | -25.3968
1.1167 | 1 | park over the bin | 0.84849 | 1.3161 | 0 | -0.39201 | 0.27246 | -0.37442 | -0.75914 | -0.051426 | 0.43154 | -0.2958 | 1.0482 | 1.2137 | 0.11736 | 0.69698 | 0.27464 | 0 | -2.0498 | 1.3591 | 0.45965 | -2.2363 | -4.2925 | 77.0814 | 8.2994 | 100.3537 | 45.7867 | -24.0314
1.1208 | 1 | park over the bin | 0.85166 | 1.3161 | 0 | -0.39201 | 0.27246 | -0.37442 | -0.75914 | -0.051426 | 0.43154 | -0.2958 | 1.0482 | 1.2137 | 0.11736 | 0.70331 | 0.27464 | 0 | -2.0563 | 1.3355 | 0.41059 | -2.2047 | -4.3415 | 77.9184 | 7.5183 | 100.0515 | 47.1875 | -22.6667
1.125 | 1 | park over the bin | 0.85482 | 1.3161 | 0 | -0.39201 | 0.27246 | -0.37442 | -0.75914 | -0.051426 | 0.43154 | -0.2958 | 1.0482 | 1.2137 | 0.11736 | 0.70964 | 0.27464 | 0 | -2.0633 | 1.3114 | 0.35785 | -2.1721 | -4.39 | 78.7331 | 6.768 | 99.7576 | 48.5376 | -21.3054
1.1292 | 1 | park over the bin | 0.85799 | 1.3161 | 0 | -0.39201 | 0.27246 | -0.37442 | -0.75914 | -0.051426 | 0.43154 | -0.2958 | 1.0482 | 1.2137 | 0.11736 | 0.71598 | 0.27464 | 0 | -2.0711 | 1.2871 | 0.30111 | -2.1389 | -4.438 | 79.5242 | 6.0508 | 99.4727 | 49.8349 | -19.9499
1.1333 | 1 | park over the bin | 0.86115 | 1.3161 | 0 | -0.39201 | 0.27246 | -0.37442 | -0.75914 | -0.051426 | 0.43154 | -0.2958 | 1.0482 | 1.2137 | 0.11736 | 0.72231 | 0.27464 | 0 | -2.0799 | 1.263 | 0.24008 | -2.1053 | -4.4854 | 80.2906 | 5.3684 | 99.1979 | 51.0778 | -18.6029
1.1375 | 1 | park over the bin | 0.86432 | 1.3161 | 0 | -0.39201 | 0.27246 | -0.37442 | -0.75914 | -0.051426 | 0.43154 | -0.2958 | 1.0482 | 1.2137 | 0.11736 | 0.72864 | 0.27464 | 0 | -2.0899 | 1.2395 | 0.17445 | -2.0718 | -4.5321 | 81.0314 | 4.7225 | 98.9342 | 52.2648 | -17.2666
1.1417 | 1 | park over the bin | 0.86749 | 1.3161 | 0 | -0.39201 | 0.27246 | -0.37442 | -0.75914 | -0.051426 | 0.43154 | -0.2958 | 1.0482 | 1.2137 | 0.11736 | 0.73497 | 0.27464 | 0 | -2.1015 | 1.2169 | 0.1039 | -2.0386 | -4.5782 | 81.7461 | 4.1139 | 98.6826 | 53.3944 | -15.9433
1.1458 | 1 | park over the bin | 0.87065 | 1.3161 | 0 | -0.39201 | 0.27246 | -0.37442 | -0.75914 | -0.051426 | 0.43154 | -0.2958 | 1.0482 | 1.2137 | 0.11736 | 0.7413 | 0.27464 | 0 | -2.1148 | 1.1957 | 0.028111 | -2.0064 | -4.6235 | 82.4343 | 3.5432 | 98.4444 | 54.4657 | -14.6349
1.15 | 1 | park over the bin | 0.87382 | 1.3161 | 0 | -0.39201 | 0.27246 | -0.37442 | -0.75914 | -0.051426 | 0.43154 | -0.2958 | 1.0482 | 1.2137 | 0.11736 | 0.74764 | 0.27464 | 0 | -2.1301 | 1.1762 | -0.053248 | -1.9756 | -4.6679 | 83.0959 | 3.0104 | 98.2209 | 55.478 | -13.3437
1.1542 | 1 | park over the bin | 0.87698 | 1.3161 | 0 | -0.39201 | 0.27246 | -0.37442 | -0.75914 | -0.051426 | 0.43154 | -0.2958 | 1.0482 | 1.2137 | 0.11736 | 0.75397 | 0.27464 | 0 | -2.1478 | 1.159 | -0.14051 | -1.9468 | -4.7113 | 83.731 | 2.515 | 98.0134 | 56.4311 | -12.0713
1.1583 | 1 | park over the bin | 0.88015 | 1.3161 | 0 | -0.39201 | 0.27246 | -0.37442 | -0.75914 | -0.051426 | 0.43154 | -0.2958 | 1.0482 | 1.2137 | 0.11736 | 0.7603 | 0.27464 | 0 | -2.1679 | 1.1444 | -0.234 | -1.9206 | -4.7534 | 84.3402 | 2.0561 | 97.8232 | 57.325 | -10.8197
1.1625 | 1 | park over the bin | 0.88332 | 1.3161 | 0 | -0.39201 | 0.27246 | -0.37442 | -0.75914 | -0.051426 | 0.43154 | -0.2958 | 1.0482 | 1.2137 | 0.11736 | 0.76663 | 0.27464 | 0 | -2.1909 | 1.1326 | -0.33407 | -1.8976 | -4.7941 | 84.924 | 1.6323 | 97.6514 | 58.1604 | -9.5905
1.1667 | 1 | park over the bin | 0.88648 | 1.3161 | 0 | -0.39201 | 0.27246 | -0.37442 | -0.75914 | -0.051426 | 0.43154 | -0.2958 | 1.0482 | 1.2137 | 0.11736 | 0.77296 | 0.27464 | 0 | -2.2168 | 1.1242 | -0.44111 | -1.8788 | -4.8331 | 85.4832 | 1.2419 | 97.4993 | 58.938 | -8.3854
1.1708 | 1 | park over the bin | 0.88965 | 1.3161 | 0 | -0.39201 | 0.27246 | -0.37442 | -0.75914 | -0.051426 | 0.43154 | -0.2958 | 1.0482 | 1.2137 | 0.11736 | 0.7793 | 0.27464 | 0 | -2.246 | 1.1192 | -0.5555 | -1.8648 | -4.87 | 86.0188 | 0.88294 | 97.3678 | 59.6593 | -7.206
1.175 | 1 | park over the bin | 0.89281 | 1.3161 | 0 | -0.39201 | 0.27246 | -0.37442 | -0.75914 | -0.051426 | 0.43154 | -0.2958 | 1.0482 | 1.2137 | 0.11736 | 0.78563 | 0.27464 | 0 | -2.2785 | 1.1182 | -0.67773 | -1.8566 | -4.9044 | 86.5316 | 0.55349 | 97.2576 | 60.3256 | -6.0535
1.1792 | 1 | park over the bin | 0.89598 | 1.3161 | 0 | -0.39201 | 0.27246 | -0.37442 | -0.75914 | -0.051426 | 0.43154 | -0.2958 | 1.0482 | 1.2137 | 0.11736 | 0.79196 | 0.27464 | 0 | -2.3148 | 1.1215 | -0.80835 | -1.8553 | -4.9357 | 87.0226 | 0.25157 | 97.1692 | 60.9389 | -4.9295
1.1833 | 1 | park over the bin | 0.89915 | 1.3161 | 0 | -0.39201 | 0.27246 | -0.37442 | -0.75914 | -0.051426 | 0.43154 | -0.2958 | 1.0482 | 1.2137 | 0.11736 | 0.79829 | 0.27464 | 0 | -2.355 | 1.1296 | -0.94801 | -1.862 | -4.9632 | 87.4928 | -0.024654 | 97.1028 | 61.501 | -3.8351
1.1875 | 1 | park over the bin | 0.90231 | 1.3161 | 0 | -0.39201 | 0.27246 | -0.37442 | -0.75914 | -0.051426 | 0.43154 | -0.2958 | 1.0482 | 1.2137 | 0.11736 | 0.80462 | 0.27464 | 0 | -2.3994 | 1.143 | -1.0975 | -1.8783 | -4.986 | 87.9429 | -0.27678 | 97.0583 | 62.0139 | -2.7714
1.1917 | 1 | park over the bin | 0.90548 | 1.3161 | 0 | -0.39201 | 0.27246 | -0.37442 | -0.75914 | -0.051426 | 0.43154 | -0.2958 | 1.0482 | 1.2137 | 0.11736 | 0.81096 | 0.27464 | 0 | -2.4484 | 1.1626 | -1.2579 | -1.9059 | -5.0032 | 88.3736 | -0.50608 | 97.0354 | 62.4796 | -1.7397
1.1958 | 1 | park over the bin | 0.90864 | 1.3161 | 0 | -0.39201 | 0.27246 | -0.37442 | -0.75914 | -0.051426 | 0.43154 | -0.2958 | 1.0482 | 1.2137 | 0.11736 | 0.81729 | 0.27464 | 0 | -2.5026 | 1.1897 | -1.4303 | -1.947 | -5.0134 | 88.7854 | -0.7135 | 97.0334 | 62.9004 | -0.74103
1.2 | 1 | park over the bin | 0.91181 | 1.3161 | 0 | -0.39201 | 0.27246 | -0.37442 | -0.75914 | -0.051426 | 0.43154 | -0.2958 | 1.0482 | 1.2137 | 0.11736 | 0.82362 | 0.27464 | 0 | -2.5626 | 1.2259 | -1.6162 | -2.0042 | -5.0151 | 89.1786 | -0.89963 | 97.0515 | 63.2785 | 0.2234
1.2042 | 1 | park over the bin | 0.91498 | 1.3161 | 0 | -0.39201 | 0.27246 | -0.37442 | -0.75914 | -0.051426 | 0.43154 | -0.2958 | 1.0482 | 1.2137 | 0.11736 | 0.82995 | 0.27464 | 0 | -2.6293 | 1.2735 | -1.8176 | -2.0804 | -5.0066 | 89.5535 | -1.0648 | 97.0885 | 63.6162 | 1.1523
1.2083 | 1 | park over the bin | 0.91814 | 1.3161 | 0 | -0.39201 | 0.27246 | -0.37442 | -0.75914 | -0.051426 | 0.43154 | -0.2958 | 1.0482 | 1.2137 | 0.11736 | 0.83628 | 0.27464 | 0 | -2.7038 | 1.3355 | -2.0367 | -2.1793 | -4.9857 | 89.9101 | -1.209 | 97.1433 | 63.9164 | 2.0444
1.2125 | 1 | park over the bin | 0.92131 | 1.3161 | 0 | -0.39201 | 0.27246 | -0.37442 | -0.75914 | -0.051426 | 0.43154 | -0.2958 | 1.0482 | 1.2137 | 0.11736 | 0.84262 | 0.27464 | 0 | -2.7877 | 1.416 | -2.2764 | -2.305 | -4.9499 | 90.2484 | -1.3323 | 97.2143 | 64.1824 | 2.8981
1.2167 | 1 | park over the bin | 0.92447 | 1.3161 | 0 | -0.39201 | 0.27246 | -0.37442 | -0.75914 | -0.051426 | 0.43154 | -0.2958 | 1.0482 | 1.2137 | 0.11736 | 0.84895 | 0.27464 | 0 | -2.8829 | 1.5202 | -2.5404 | -2.4619 | -4.8965 | 90.5682 | -1.4349 | 97.3001 | 64.4181 | 3.7117
1.2208 | 1 | park over the bin | 0.92764 | 1.3161 | 0 | -0.39201 | 0.27246 | -0.37442 | -0.75914 | -0.051426 | 0.43154 | -0.2958 | 1.0482 | 1.2137 | 0.11736 | 0.85528 | 0.27464 | 0 | -2.9922 | 1.6542 | -2.8331 | -2.6546 | -4.8222 | 90.8693 | -1.5176 | 97.3991 | 64.6281 | 4.4834
1.225 | 1 | park over the bin | 0.93081 | 1.3161 | 0 | -0.39201 | 0.27246 | -0.37442 | -0.75914 | -0.051426 | 0.43154 | -0.2958 | 1.0482 | 1.2137 | 0.11736 | 0.86161 | 0.27464 | 0 | -3.1191 | 1.8257 | -3.1604 | -2.8879 | -4.7233 | 91.1515 | -1.5818 | 97.5094 | 64.8177 | 5.2111
1.2292 | 1 | park over the bin | 0.93397 | 1.3161 | 0 | -0.39201 | 0.27246 | -0.37442 | -0.75914 | -0.051426 | 0.43154 | -0.2958 | 1.0482 | 1.2137 | 0.11736 | 0.86794 | 0.27464 | 0 | -3.2681 | 2.0429 | -3.5296 | -3.1666 | -4.596 | 91.4146 | -1.6302 | 97.6296 | 64.9924 | 5.8926
1.2333 | 1 | park over the bin | 0.93714 | 1.3161 | 0 | -0.39201 | 0.27246 | -0.37442 | -0.75914 | -0.051426 | 0.43154 | -0.2958 | 1.0482 | 1.2137 | 0.11736 | 0.87428 | 0.27464 | 0 | -3.4452 | 2.3144 | -3.9496 | -3.4956 | -4.4359 | 91.6588 | -1.6673 | 97.7583 | 65.1579 | 6.5257
1.2375 | 1 | park over the bin | 0.9403 | 1.3161 | 0 | -0.39201 | 0.27246 | -0.37442 | -0.75914 | -0.051426 | 0.43154 | -0.2958 | 1.0482 | 1.2137 | 0.11736 | 0.88061 | 0.27464 | 0 | -3.6572 | 2.648 | -4.4307 | -3.8807 | -4.2388 | 91.8846 | -1.699 | 97.8952 | 65.3188 | 7.1076
1.2417 | 1 | park over the bin | 0.94347 | 1.3161 | 0 | -0.39201 | 0.27246 | -0.37442 | -0.75914 | -0.051426 | 0.43154 | -0.2958 | 1.0482 | 1.2137 | 0.11736 | 0.88694 | 0.27464 | 0 | -3.9119 | 3.049 | -4.9844 | -4.3296 | -4.0007 | 92.0937 | -1.7328 | 98.0405 | 65.4788 | 7.636
1.2458 | 1 | park over the bin | 0.94664 | 1.3161 | 0 | -0.39201 | 0.27246 | -0.37442 | -0.75914 | -0.051426 | 0.43154 | -0.2958 | 1.0482 | 1.2137 | 0.11736 | 0.89327 | 0.27464 | 0 | -4.2171 | 3.5198 | -5.6216 | -4.8529 | -3.7179 | 92.2887 | -1.7765 | 98.1963 | 65.6401 | 8.1087
1.25 | 1 | park over the bin | 0.9498 | 1.3161 | 0 | -0.39201 | 0.27246 | -0.37442 | -0.75914 | -0.051426 | 0.43154 | -0.2958 | 1.0482 | 1.2137 | 0.11736 | 0.8996 | 0.27464 | 0 | -4.5795 | 4.0597 | -6.3518 | -5.465 | -3.3867 | 92.473 | -1.8371 | 98.3654 | 65.8039 | 8.5243
1.2542 | 1 | park over the bin | 0.95297 | 1.3161 | 0 | -0.39201 | 0.27246 | -0.37442 | -0.75914 | -0.051426 | 0.43154 | -0.2958 | 1.0482 | 1.2137 | 0.11736 | 0.90594 | 0.27464 | 0 | -5.0038 | 4.6672 | -7.1822 | -6.1849 | -3.004 | 92.6507 | -1.9186 | 98.5504 | 65.9708 | 8.882
1.2583 | 1 | park over the bin | 0.95613 | 1.3161 | 0 | -0.39201 | 0.27246 | -0.37442 | -0.75914 | -0.051426 | 0.43154 | -0.2958 | 1.0482 | 1.2137 | 0.11736 | 0.91227 | 0.27464 | 0 | -5.4936 | 5.3421 | -8.1206 | -7.0383 | -2.5693 | 92.8249 | -2.0222 | 98.7528 | 66.1412 | 9.1819
1.2625 | 1 | park over the bin | 0.9593 | 1.3161 | 0 | -0.39201 | 0.27246 | -0.37442 | -0.75914 | -0.051426 | 0.43154 | -0.2958 | 1.0482 | 1.2137 | 0.11736 | 0.9186 | 0.27464 | 0 | -6.0548 | 6.0873 | -9.1801 | -8.0619 | -2.0905 | 92.9971 | -2.1459 | 98.9708 | 66.3143 | 9.4235
1.2667 | 1 | park over the bin | 0.96247 | 1.3161 | 0 | -0.39201 | 0.27246 | -0.37442 | -0.75914 | -0.051426 | 0.43154 | -0.2958 | 1.0482 | 1.2137 | 0.11736 | 0.92493 | 0.27464 | 0 | -6.7011 | 6.9122 | -10.382 | -9.3021 | -1.5906 | 93.1665 | -2.2854 | 99.2006 | 66.4901 | 9.6071
1.2708 | 1 | park over the bin | 0.96563 | 1.3161 | 0 | -0.39201 | 0.27246 | -0.37442 | -0.75914 | -0.051426 | 0.43154 | -0.2958 | 1.0482 | 1.2137 | 0.11736 | 0.93127 | 0.27464 | 0 | -7.458 | 7.8435 | -11.7439 | -10.7874 | -1.1055 | 93.3307 | -2.4341 | 99.4394 | 66.6732 | 9.7359
1.275 | 1 | park over the bin | 0.9688 | 1.3161 | 0 | -0.39201 | 0.27246 | -0.37442 | -0.75914 | -0.051426 | 0.43154 | -0.2958 | 1.0482 | 1.2137 | 0.11736 | 0.9376 | 0.27464 | 0 | -8.3614 | 8.9368 | -13.2603 | -12.4888 | -0.6677 | 93.488 | -2.5845 | 99.6853 | 66.8714 | 9.8181
1.2792 | 1 | park over the bin | 0.97196 | 1.3161 | 0 | -0.39201 | 0.27246 | -0.37442 | -0.75914 | -0.051426 | 0.43154 | -0.2958 | 1.0482 | 1.2137 | 0.11736 | 0.94393 | 0.27464 | 0 | -9.4508 | 10.264 | -14.9083 | -14.3209 | -0.28989 | 93.6374 | -2.7316 | 99.9346 | 67.0881 | 9.8656
1.2833 | 1 | park over the bin | 0.97513 | 1.3161 | 0 | -0.39201 | 0.27246 | -0.37442 | -0.75914 | -0.051426 | 0.43154 | -0.2958 | 1.0482 | 1.2137 | 0.11736 | 0.95026 | 0.27464 | 0 | -10.7599 | 11.8762 | -16.6723 | -16.1862 | 0.03573 | 93.7788 | -2.8748 | 100.1787 | 67.3156 | 9.8901
1.2875 | 1 | park over the bin | 0.9783 | 1.3161 | 0 | -0.39201 | 0.27246 | -0.37442 | -0.75914 | -0.051426 | 0.43154 | -0.2958 | 1.0482 | 1.2137 | 0.11736 | 0.95659 | 0.27464 | 0 | -12.3048 | 13.7762 | -18.5498 | -18.0114 | 0.32176 | 93.912 | -3.0145 | 100.4072 | 67.5389 | 9.9004
1.2917 | 1 | park over the bin | 0.98146 | 1.3161 | 0 | -0.39201 | 0.27246 | -0.37442 | -0.75914 | -0.051426 | 0.43154 | -0.2958 | 1.0482 | 1.2137 | 0.11736 | 0.96293 | 0.27464 | 0 | -14.0762 | 15.9127 | -20.5318 | -19.7665 | 0.5817 | 94.0348 | -3.1483 | 100.6107 | 67.7413 | 9.9026
1.2958 | 1 | park over the bin | 0.98463 | 1.3161 | 0 | -0.39201 | 0.27246 | -0.37442 | -0.75914 | -0.051426 | 0.43154 | -0.2958 | 1.0482 | 1.2137 | 0.11736 | 0.96926 | 0.27464 | 0 | -16.049 | 18.1965 | -22.5925 | -21.4645 | 0.83375 | 94.1429 | -3.2696 | 100.7811 | 67.9097 | 9.9008
1.3 | 1 | park over the bin | 0.98779 | 1.3161 | 0 | -0.39201 | 0.27246 | -0.37442 | -0.75914 | -0.051426 | 0.43154 | -0.2958 | 1.0482 | 1.2137 | 0.11736 | 0.97559 | 0.27464 | 0 | -18.2107 | 20.5275 | -24.7061 | -23.136 | 1.0903 | 94.2307 | -3.3698 | 100.9123 | 68.0372 | 9.8976
1.3042 | 1 | park over the bin | 0.99096 | 1.3161 | 0 | -0.39201 | 0.27246 | -0.37442 | -0.75914 | -0.051426 | 0.43154 | -0.2958 | 1.0482 | 1.2137 | 0.11736 | 0.98192 | 0.27464 | 0 | -20.5706 | 22.8139 | -26.8555 | -24.8054 | 1.352 | 94.294 | -3.442 | 101.002 | 68.1224 | 9.8943
1.3083 | 1 | park over the bin | 0.99413 | 1.3161 | 0 | -0.39201 | 0.27246 | -0.37442 | -0.75914 | -0.051426 | 0.43154 | -0.2958 | 1.0482 | 1.2137 | 0.11736 | 0.98825 | 0.27464 | 0 | -23.1384 | 25.003 | -29.0194 | -26.4749 | 1.6114 | 94.3316 | -3.4841 | 101.0524 | 68.1694 | 9.892
1.3125 | 1 | park over the bin | 0.99729 | 1.3161 | 0 | -0.39201 | 0.27246 | -0.37442 | -0.75914 | -0.051426 | 0.43154 | -0.2958 | 1.0482 | 1.2137 | 0.11736 | 0.99459 | 0.27464 | 0 | -25.9232 | 27.0998 | -31.1531 | -28.1083 | 1.8523 | 94.3467 | -3.5005 | 101.0716 | 68.187 | 9.891
1.3167 | 1 | park over the bin | 1 | 1.3161 | 0 | -0.39201 | 0.27246 | -0.37442 | -0.75914 | -0.051426 | 0.43154 | -0.2958 | 1.0482 | 1.2137 | 0.11736 | 1 | 0.27464 | 0 | -28.5147 | 28.8503 | -32.8935 | -29.4089 | 2.0222 | 94.3486 | -3.5025 | 101.0739 | 68.1891 | 9.8909
1.7417 | 4 | above the part | 0.003367 | 1.2375 | 0 | 0.039533 | -0.02335 | 0.67383 | 0.45459 | 0.065939 | -0.63967 | 0.35644 | -0.96446 | -1.1879 | -0.13501 | -0.99327 | 0.2131 | 0 | -17.2642 | 18.7823 | -22.8379 | -20.9717 | 3.5524 | 94.3462 | -3.4999 | 101.0707 | 68.1861 | 9.8913
1.7458 | 4 | above the part | 0.006734 | 1.2375 | 0 | 0.039533 | -0.02335 | 0.67383 | 0.45459 | 0.065939 | -0.63967 | 0.35644 | -0.96446 | -1.1879 | -0.13501 | -0.98653 | 0.2131 | 0 | -15.1455 | 16.5621 | -20.7466 | -19.297 | 3.2467 | 94.3318 | -3.4841 | 101.0507 | 68.1674 | 9.8944
1.75 | 4 | above the part | 0.010101 | 1.2375 | 0 | 0.039533 | -0.02335 | 0.67383 | 0.45459 | 0.065939 | -0.63967 | 0.35644 | -0.96446 | -1.1879 | -0.13501 | -0.9798 | 0.2131 | 0 | -13.2567 | 14.517 | -18.7484 | -17.5514 | 2.9088 | 94.2993 | -3.4487 | 101.0037 | 68.123 | 9.9013
1.7542 | 4 | above the part | 0.013468 | 1.2375 | 0 | 0.039533 | -0.02335 | 0.67383 | 0.45459 | 0.065939 | -0.63967 | 0.35644 | -0.96446 | -1.1879 | -0.13501 | -0.97306 | 0.2131 | 0 | -11.5962 | 12.676 | -16.8496 | -15.7282 | 2.5486 | 94.2472 | -3.3922 | 100.9255 | 68.0495 | 9.9123
1.7583 | 4 | above the part | 0.016835 | 1.2375 | 0 | 0.039533 | -0.02335 | 0.67383 | 0.45459 | 0.065939 | -0.63967 | 0.35644 | -0.96446 | -1.1879 | -0.13501 | -0.96633 | 0.2131 | 0 | -10.1547 | 11.0369 | -15.0525 | -13.8687 | 2.1798 | 94.1765 | -3.3165 | 100.8169 | 67.9502 | 9.9262
1.7625 | 4 | above the part | 0.020202 | 1.2375 | 0 | 0.039533 | -0.02335 | 0.67383 | 0.45459 | 0.065939 | -0.63967 | 0.35644 | -0.96446 | -1.1879 | -0.13501 | -0.9596 | 0.2131 | 0 | -8.9183 | 9.5906 | -13.3761 | -12.0609 | 1.7869 | 94.0894 | -3.2255 | 100.682 | 67.8319 | 9.9401
1.7667 | 4 | above the part | 0.023569 | 1.2375 | 0 | 0.039533 | -0.02335 | 0.67383 | 0.45459 | 0.065939 | -0.63967 | 0.35644 | -0.96446 | -1.1879 | -0.13501 | -0.95286 | 0.2131 | 0 | -7.8721 | 8.3207 | -11.8524 | -10.415 | 1.3312 | 93.9879 | -3.1238 | 100.5259 | 67.7011 | 9.9478
1.7708 | 4 | above the part | 0.026936 | 1.2375 | 0 | 0.039533 | -0.02335 | 0.67383 | 0.45459 | 0.065939 | -0.63967 | 0.35644 | -0.96446 | -1.1879 | -0.13501 | -0.94613 | 0.2131 | 0 | -6.9968 | 7.2088 | -10.4993 | -9.0046 | 0.79245 | 93.8734 | -3.0165 | 100.3535 | 67.5611 | 9.9394
1.775 | 4 | above the part | 0.030303 | 1.2375 | 0 | 0.039533 | -0.02335 | 0.67383 | 0.45459 | 0.065939 | -0.63967 | 0.35644 | -0.96446 | -1.1879 | -0.13501 | -0.93939 | 0.2131 | 0 | -6.2637 | 6.2353 | -9.3063 | -7.8316 | 0.1969 | 93.7472 | -2.9082 | 100.1696 | 67.4131 | 9.9038
1.7792 | 4 | above the part | 0.03367 | 1.2375 | 0 | 0.039533 | -0.02335 | 0.67383 | 0.45459 | 0.065939 | -0.63967 | 0.35644 | -0.96446 | -1.1879 | -0.13501 | -0.93266 | 0.2131 | 0 | -5.6432 | 5.3792 | -8.2503 | -6.8584 | -0.4046 | 93.6104 | -2.8037 | 99.9794 | 67.2583 | 9.8324
1.7833 | 4 | above the part | 0.037037 | 1.2375 | 0 | 0.039533 | -0.02335 | 0.67383 | 0.45459 | 0.065939 | -0.63967 | 0.35644 | -0.96446 | -1.1879 | -0.13501 | -0.92593 | 0.2131 | 0 | -5.1141 | 4.6223 | -7.3136 | -6.0473 | -0.97246 | 93.4641 | -2.7079 | 99.7878 | 67.0975 | 9.7194
1.7875 | 4 | above the part | 0.040404 | 1.2375 | 0 | 0.039533 | -0.02335 | 0.67383 | 0.45459 | 0.065939 | -0.63967 | 0.35644 | -0.96446 | -1.1879 | -0.13501 | -0.91919 | 0.2131 | 0 | -4.663 | 3.9539 | -6.485 | -5.3681 | -1.489 | 93.3084 | -2.6243 | 99.5983 | 66.9314 | 9.5601
1.7917 | 4 | above the part | 0.043771 | 1.2375 | 0 | 0.039533 | -0.02335 | 0.67383 | 0.45459 | 0.065939 | -0.63967 | 0.35644 | -0.96446 | -1.1879 | -0.13501 | -0.91246 | 0.2131 | 0 | -4.2801 | 3.3697 | -5.756 | -4.7941 | -1.9504 | 93.1426 | -2.5545 | 99.4128 | 66.7603 | 9.3506
1.7958 | 4 | above the part | 0.047138 | 1.2375 | 0 | 0.039533 | -0.02335 | 0.67383 | 0.45459 | 0.065939 | -0.63967 | 0.35644 | -0.96446 | -1.1879 | -0.13501 | -0.90573 | 0.2131 | 0 | -3.9564 | 2.8683 | -5.1174 | -4.3028 | -2.3579 | 92.9654 | -2.4973 | 99.2325 | 66.5857 | 9.0877
1.8 | 4 | above the part | 0.050505 | 1.2375 | 0 | 0.039533 | -0.02335 | 0.67383 | 0.45459 | 0.065939 | -0.63967 | 0.35644 | -0.96446 | -1.1879 | -0.13501 | -0.89899 | 0.2131 | 0 | -3.6835 | 2.4474 | -4.5595 | -3.8771 | -2.7135 | 92.7752 | -2.4491 | 99.0577 | 66.4089 | 8.7695
1.8042 | 4 | above the part | 0.053871 | 1.2375 | 0 | 0.039533 | -0.02335 | 0.67383 | 0.45459 | 0.065939 | -0.63967 | 0.35644 | -0.96446 | -1.1879 | -0.13501 | -0.89226 | 0.2131 | 0 | -3.4537 | 2.102 | -4.0722 | -3.5057 | -3.0196 | 92.5704 | -2.4049 | 98.8884 | 66.2304 | 8.3956
1.8083 | 4 | above the part | 0.057238 | 1.2375 | 0 | 0.039533 | -0.02335 | 0.67383 | 0.45459 | 0.065939 | -0.63967 | 0.35644 | -0.96446 | -1.1879 | -0.13501 | -0.88552 | 0.2131 | 0 | -3.2598 | 1.8243 | -3.6453 | -3.1819 | -3.2791 | 92.3494 | -2.3595 | 98.7249 | 66.0496 | 7.9666
1.8125 | 4 | above the part | 0.060605 | 1.2375 | 0 | 0.039533 | -0.02335 | 0.67383 | 0.45459 | 0.065939 | -0.63967 | 0.35644 | -0.96446 | -1.1879 | -0.13501 | -0.87879 | 0.2131 | 0 | -3.0955 | 1.6047 | -3.2697 | -2.9014 | -3.4959 | 92.1112 | -2.3082 | 98.5679 | 65.8644 | 7.4842
1.8167 | 4 | above the part | 0.063972 | 1.2375 | 0 | 0.039533 | -0.02335 | 0.67383 | 0.45459 | 0.065939 | -0.63967 | 0.35644 | -0.96446 | -1.1879 | -0.13501 | -0.87206 | 0.2131 | 0 | -2.9552 | 1.4333 | -2.9369 | -2.6606 | -3.6741 | 91.855 | -2.2471 | 98.4183 | 65.6715 | 6.9501
1.8208 | 4 | above the part | 0.067339 | 1.2375 | 0 | 0.039533 | -0.02335 | 0.67383 | 0.45459 | 0.065939 | -0.63967 | 0.35644 | -0.96446 | -1.1879 | -0.13501 | -0.86532 | 0.2131 | 0 | -2.8343 | 1.3008 | -2.6397 | -2.4565 | -3.8184 | 91.5802 | -2.1736 | 98.2777 | 65.4669 | 6.3665
1.825 | 4 | above the part | 0.070706 | 1.2375 | 0 | 0.039533 | -0.02335 | 0.67383 | 0.45459 | 0.065939 | -0.63967 | 0.35644 | -0.96446 | -1.1879 | -0.13501 | -0.85859 | 0.2131 | 0 | -2.7289 | 1.1988 | -2.372 | -2.2857 | -3.9332 | 91.2868 | -2.0859 | 98.1478 | 65.2465 | 5.7352
1.8292 | 4 | above the part | 0.074073 | 1.2375 | 0 | 0.039533 | -0.02335 | 0.67383 | 0.45459 | 0.065939 | -0.63967 | 0.35644 | -0.96446 | -1.1879 | -0.13501 | -0.85185 | 0.2131 | 0 | -2.6361 | 1.1206 | -2.129 | -2.1446 | -4.0227 | 90.9748 | -1.9829 | 98.0305 | 65.0058 | 5.0583
1.8333 | 4 | above the part | 0.07744 | 1.2375 | 0 | 0.039533 | -0.02335 | 0.67383 | 0.45459 | 0.065939 | -0.63967 | 0.35644 | -0.96446 | -1.1879 | -0.13501 | -0.84512 | 0.2131 | 0 | -2.5533 | 1.0605 | -1.9069 | -2.0296 | -4.0907 | 90.6444 | -1.8641 | 97.9279 | 64.7409 | 4.3374
1.8375 | 4 | above the part | 0.080807 | 1.2375 | 0 | 0.039533 | -0.02335 | 0.67383 | 0.45459 | 0.065939 | -0.63967 | 0.35644 | -0.96446 | -1.1879 | -0.13501 | -0.83839 | 0.2131 | 0 | -2.4789 | 1.0143 | -1.7024 | -1.9372 | -4.1407 | 90.2959 | -1.7293 | 97.8419 | 64.4481 | 3.5744
1.8417 | 4 | above the part | 0.084174 | 1.2375 | 0 | 0.039533 | -0.02335 | 0.67383 | 0.45459 | 0.065939 | -0.63967 | 0.35644 | -0.96446 | -1.1879 | -0.13501 | -0.83165 | 0.2131 | 0 | -2.4113 | 0.97866 | -1.5133 | -1.8644 | -4.1755 | 89.9295 | -1.5785 | 97.7742 | 64.1241 | 2.7705
1.8458 | 4 | above the part | 0.087541 | 1.2375 | 0 | 0.039533 | -0.02335 | 0.67383 | 0.45459 | 0.065939 | -0.63967 | 0.35644 | -0.96446 | -1.1879 | -0.13501 | -0.82492 | 0.2131 | 0 | -2.3494 | 0.95119 | -1.3376 | -1.8082 | -4.1978 | 89.5456 | -1.4116 | 97.7265 | 63.7659 | 1.9271
1.85 | 4 | above the part | 0.090908 | 1.2375 | 0 | 0.039533 | -0.02335 | 0.67383 | 0.45459 | 0.065939 | -0.63967 | 0.35644 | -0.96446 | -1.1879 | -0.13501 | -0.81818 | 0.2131 | 0 | -2.2925 | 0.93011 | -1.1738 | -1.7661 | -4.2097 | 89.1444 | -1.2284 | 97.7002 | 63.3707 | 1.0454
1.8542 | 4 | above the part | 0.094275 | 1.2375 | 0 | 0.039533 | -0.02335 | 0.67383 | 0.45459 | 0.065939 | -0.63967 | 0.35644 | -0.96446 | -1.1879 | -0.13501 | -0.81145 | 0.2131 | 0 | -2.2399 | 0.91422 | -1.0208 | -1.7361 | -4.213 | 88.7258 | -1.0284 | 97.6963 | 62.936 | 0.12654
1.8583 | 4 | above the part | 0.097642 | 1.2375 | 0 | 0.039533 | -0.02335 | 0.67383 | 0.45459 | 0.065939 | -0.63967 | 0.35644 | -0.96446 | -1.1879 | -0.13501 | -0.80472 | 0.2131 | 0 | -2.1913 | 0.90271 | -0.87767 | -1.7163 | -4.2092 | 88.2897 | -0.81071 | 97.7154 | 62.4592 | -0.82833
1.8625 | 4 | above the part | 0.10101 | 1.2375 | 0 | 0.039533 | -0.02335 | 0.67383 | 0.45459 | 0.065939 | -0.63967 | 0.35644 | -0.96446 | -1.1879 | -0.13501 | -0.79798 | 0.2131 | 0 | -2.1464 | 0.89508 | -0.74367 | -1.7052 | -4.1996 | 87.8357 | -0.57399 | 97.7579 | 61.9378 | -1.8182
1.8667 | 4 | above the part | 0.10438 | 1.2375 | 0 | 0.039533 | -0.02335 | 0.67383 | 0.45459 | 0.065939 | -0.63967 | 0.35644 | -0.96446 | -1.1879 | -0.13501 | -0.79125 | 0.2131 | 0 | -2.1049 | 0.89107 | -0.61825 | -1.7017 | -4.1852 | 87.3632 | -0.31646 | 97.8236 | 61.3693 | -2.8419
1.8708 | 4 | above the part | 0.10774 | 1.2375 | 0 | 0.039533 | -0.02335 | 0.67383 | 0.45459 | 0.065939 | -0.63967 | 0.35644 | -0.96446 | -1.1879 | -0.13501 | -0.78451 | 0.2131 | 0 | -2.0667 | 0.89054 | -0.50097 | -1.7047 | -4.1668 | 86.8714 | -0.035872 | 97.9122 | 60.7514 | -3.8984
1.875 | 4 | above the part | 0.11111 | 1.2375 | 0 | 0.039533 | -0.02335 | 0.67383 | 0.45459 | 0.065939 | -0.63967 | 0.35644 | -0.96446 | -1.1879 | -0.13501 | -0.77778 | 0.2131 | 0 | -2.0319 | 0.89346 | -0.39144 | -1.7133 | -4.1452 | 86.3591 | 0.27042 | 98.0227 | 60.0816 | -4.9865
1.8792 | 4 | above the part | 0.11448 | 1.2375 | 0 | 0.039533 | -0.02335 | 0.67383 | 0.45459 | 0.065939 | -0.63967 | 0.35644 | -0.96446 | -1.1879 | -0.13501 | -0.77105 | 0.2131 | 0 | -2.0002 | 0.89979 | -0.28931 | -1.7269 | -4.121 | 85.8251 | 0.60534 | 98.154 | 59.3575 | -6.1052
1.8833 | 4 | above the part | 0.11784 | 1.2375 | 0 | 0.039533 | -0.02335 | 0.67383 | 0.45459 | 0.065939 | -0.63967 | 0.35644 | -0.96446 | -1.1879 | -0.13501 | -0.76431 | 0.2131 | 0 | -1.9718 | 0.90951 | -0.19426 | -1.7446 | -4.0947 | 85.268 | 0.97198 | 98.3049 | 58.577 | -7.2533
1.8875 | 4 | above the part | 0.12121 | 1.2375 | 0 | 0.039533 | -0.02335 | 0.67383 | 0.45459 | 0.065939 | -0.63967 | 0.35644 | -0.96446 | -1.1879 | -0.13501 | -0.75758 | 0.2131 | 0 | -1.9464 | 0.92252 | -0.10594 | -1.7661 | -4.0666 | 84.6862 | 1.3734 | 98.4738 | 57.738 | -8.4298
1.8917 | 4 | above the part | 0.12458 | 1.2375 | 0 | 0.039533 | -0.02335 | 0.67383 | 0.45459 | 0.065939 | -0.63967 | 0.35644 | -0.96446 | -1.1879 | -0.13501 | -0.75084 | 0.2131 | 0 | -1.9241 | 0.93868 | -0.024005 | -1.7906 | -4.0372 | 84.0782 | 1.8124 | 98.6593 | 56.8389 | -9.6336
1.8958 | 4 | above the part | 0.12795 | 1.2375 | 0 | 0.039533 | -0.02335 | 0.67383 | 0.45459 | 0.065939 | -0.63967 | 0.35644 | -0.96446 | -1.1879 | -0.13501 | -0.74411 | 0.2131 | 0 | -1.9045 | 0.95777 | 0.051896 | -1.8177 | -4.0068 | 83.4428 | 2.2916 | 98.86 | 55.8784 | -10.8638
1.9 | 4 | above the part | 0.13131 | 1.2375 | 0 | 0.039533 | -0.02335 | 0.67383 | 0.45459 | 0.065939 | -0.63967 | 0.35644 | -0.96446 | -1.1879 | -0.13501 | -0.73738 | 0.2131 | 0 | -1.8877 | 0.97947 | 0.12214 | -1.8469 | -3.9755 | 82.7786 | 2.813 | 99.0744 | 54.8557 | -12.1191
1.9042 | 4 | above the part | 0.13468 | 1.2375 | 0 | 0.039533 | -0.02335 | 0.67383 | 0.45459 | 0.065939 | -0.63967 | 0.35644 | -0.96446 | -1.1879 | -0.13501 | -0.73064 | 0.2131 | 0 | -1.8734 | 1.0034 | 0.18711 | -1.8777 | -3.9437 | 82.0849 | 3.3779 | 99.3013 | 53.7703 | -13.3985
1.9083 | 4 | above the part | 0.13805 | 1.2375 | 0 | 0.039533 | -0.02335 | 0.67383 | 0.45459 | 0.065939 | -0.63967 | 0.35644 | -0.96446 | -1.1879 | -0.13501 | -0.72391 | 0.2131 | 0 | -1.8613 | 1.0292 | 0.24719 | -1.9095 | -3.9113 | 81.361 | 3.9871 | 99.5397 | 52.6224 | -14.7006
1.9125 | 4 | above the part | 0.14141 | 1.2375 | 0 | 0.039533 | -0.02335 | 0.67383 | 0.45459 | 0.065939 | -0.63967 | 0.35644 | -0.96446 | -1.1879 | -0.13501 | -0.71718 | 0.2131 | 0 | -1.8513 | 1.0564 | 0.30276 | -1.942 | -3.8787 | 80.6067 | 4.6405 | 99.7886 | 51.4125 | -16.024
1.9167 | 4 | above the part | 0.14478 | 1.2375 | 0 | 0.039533 | -0.02335 | 0.67383 | 0.45459 | 0.065939 | -0.63967 | 0.35644 | -0.96446 | -1.1879 | -0.13501 | -0.71044 | 0.2131 | 0 | -1.8429 | 1.0846 | 0.35418 | -1.9748 | -3.8457 | 79.822 | 5.3374 | 100.0472 | 50.1418 | -17.3669
1.9208 | 4 | above the part | 0.14815 | 1.2375 | 0 | 0.039533 | -0.02335 | 0.67383 | 0.45459 | 0.065939 | -0.63967 | 0.35644 | -0.96446 | -1.1879 | -0.13501 | -0.70371 | 0.2131 | 0 | -1.836 | 1.1131 | 0.40182 | -2.0075 | -3.8123 | 79.0076 | 6.0764 | 100.3149 | 48.8117 | -18.7272
1.925 | 4 | above the part | 0.15151 | 1.2375 | 0 | 0.039533 | -0.02335 | 0.67383 | 0.45459 | 0.065939 | -0.63967 | 0.35644 | -0.96446 | -1.1879 | -0.13501 | -0.69697 | 0.2131 | 0 | -1.8303 | 1.1417 | 0.44598 | -2.0397 | -3.7787 | 78.1641 | 6.8553 | 100.591 | 47.4238 | -20.1027
1.9292 | 4 | above the part | 0.15488 | 1.2375 | 0 | 0.039533 | -0.02335 | 0.67383 | 0.45459 | 0.065939 | -0.63967 | 0.35644 | -0.96446 | -1.1879 | -0.13501 | -0.69024 | 0.2131 | 0 | -1.8254 | 1.1699 | 0.48698 | -2.0711 | -3.7446 | 77.293 | 7.6716 | 100.875 | 45.9803 | -21.4905
1.9333 | 4 | above the part | 0.15825 | 1.2375 | 0 | 0.039533 | -0.02335 | 0.67383 | 0.45459 | 0.065939 | -0.63967 | 0.35644 | -0.96446 | -1.1879 | -0.13501 | -0.68351 | 0.2131 | 0 | -1.8212 | 1.1973 | 0.52509 | -2.1016 | -3.71 | 76.3956 | 8.5224 | 101.1666 | 44.4834 | -22.8877
1.9375 | 4 | above the part | 0.16161 | 1.2375 | 0 | 0.039533 | -0.02335 | 0.67383 | 0.45459 | 0.065939 | -0.63967 | 0.35644 | -0.96446 | -1.1879 | -0.13501 | -0.67677 | 0.2131 | 0 | -1.8175 | 1.2236 | 0.56057 | -2.1309 | -3.6749 | 75.4737 | 9.4042 | 101.4651 | 42.9355 | -24.2909
1.9417 | 4 | above the part | 0.16498 | 1.2375 | 0 | 0.039533 | -0.02335 | 0.67383 | 0.45459 | 0.065939 | -0.63967 | 0.35644 | -0.96446 | -1.1879 | -0.13501 | -0.67004 | 0.2131 | 0 | -1.8138 | 1.2485 | 0.59363 | -2.1589 | -3.639 | 74.5293 | 10.3135 | 101.7703 | 41.3389 | -25.6967
1.9458 | 4 | above the part | 0.16835 | 1.2375 | 0 | 0.039533 | -0.02335 | 0.67383 | 0.45459 | 0.065939 | -0.63967 | 0.35644 | -0.96446 | -1.1879 | -0.13501 | -0.6633 | 0.2131 | 0 | -1.8102 | 1.2718 | 0.62448 | -2.1855 | -3.6025 | 73.5645 | 11.2468 | 102.0816 | 39.6963 | -27.1014
1.95 | 4 | above the part | 0.17172 | 1.2375 | 0 | 0.039533 | -0.02335 | 0.67383 | 0.45459 | 0.065939 | -0.63967 | 0.35644 | -0.96446 | -1.1879 | -0.13501 | -0.65657 | 0.2131 | 0 | -1.8065 | 1.2933 | 0.65329 | -2.2105 | -3.5651 | 72.5814 | 12.2004 | 102.3986 | 38.01 | -28.5012
1.9542 | 4 | above the part | 0.17508 | 1.2375 | 0 | 0.039533 | -0.02335 | 0.67383 | 0.45459 | 0.065939 | -0.63967 | 0.35644 | -0.96446 | -1.1879 | -0.13501 | -0.64984 | 0.2131 | 0 | -1.8024 | 1.3129 | 0.68025 | -2.2339 | -3.5268 | 71.5824 | 13.1708 | 102.7209 | 36.2826 | -29.8923
1.9583 | 4 | above the part | 0.17845 | 1.2375 | 0 | 0.039533 | -0.02335 | 0.67383 | 0.45459 | 0.065939 | -0.63967 | 0.35644 | -0.96446 | -1.1879 | -0.13501 | -0.6431 | 0.2131 | 0 | -1.7979 | 1.3306 | 0.70548 | -2.2558 | -3.4876 | 70.5698 | 14.1544 | 103.0479 | 34.5164 | -31.2709
1.9625 | 4 | above the part | 0.18182 | 1.2375 | 0 | 0.039533 | -0.02335 | 0.67383 | 0.45459 | 0.065939 | -0.63967 | 0.35644 | -0.96446 | -1.1879 | -0.13501 | -0.63637 | 0.2131 | 0 | -1.793 | 1.3462 | 0.72912 | -2.276 | -3.4474 | 69.5457 | 15.1481 | 103.3792 | 32.7138 | -32.6335
1.9667 | 4 | above the part | 0.18518 | 1.2375 | 0 | 0.039533 | -0.02335 | 0.67383 | 0.45459 | 0.065939 | -0.63967 | 0.35644 | -0.96446 | -1.1879 | -0.13501 | -0.62963 | 0.2131 | 0 | -1.7874 | 1.3597 | 0.75129 | -2.2947 | -3.4064 | 68.5123 | 16.1489 | 103.7142 | 30.877 | -33.9764
1.9708 | 4 | above the part | 0.18855 | 1.2375 | 0 | 0.039533 | -0.02335 | 0.67383 | 0.45459 | 0.065939 | -0.63967 | 0.35644 | -0.96446 | -1.1879 | -0.13501 | -0.6229 | 0.2131 | 0 | -1.7813 | 1.3713 | 0.77211 | -2.3117 | -3.3644 | 67.4718 | 17.1541 | 104.0525 | 29.0081 | -35.2965
1.975 | 4 | above the part | 0.19192 | 1.2375 | 0 | 0.039533 | -0.02335 | 0.67383 | 0.45459 | 0.065939 | -0.63967 | 0.35644 | -0.96446 | -1.1879 | -0.13501 | -0.61617 | 0.2131 | 0 | -1.7745 | 1.381 | 0.79166 | -2.3273 | -3.3215 | 66.4262 | 18.1611 | 104.3936 | 27.1094 | -36.5906
1.9792 | 4 | above the part | 0.19528 | 1.2375 | 0 | 0.039533 | -0.02335 | 0.67383 | 0.45459 | 0.065939 | -0.63967 | 0.35644 | -0.96446 | -1.1879 | -0.13501 | -0.60943 | 0.2131 | 0 | -1.767 | 1.3888 | 0.81004 | -2.3414 | -3.2778 | 65.3773 | 19.1678 | 104.737 | 25.1828 | -37.856
1.9833 | 4 | above the part | 0.19865 | 1.2375 | 0 | 0.039533 | -0.02335 | 0.67383 | 0.45459 | 0.065939 | -0.63967 | 0.35644 | -0.96446 | -1.1879 | -0.13501 | -0.6027 | 0.2131 | 0 | -1.7589 | 1.3948 | 0.82734 | -2.354 | -3.2333 | 64.3269 | 20.1722 | 105.0822 | 23.2304 | -39.0901
1.9875 | 4 | above the part | 0.20202 | 1.2375 | 0 | 0.039533 | -0.02335 | 0.67383 | 0.45459 | 0.065939 | -0.63967 | 0.35644 | -0.96446 | -1.1879 | -0.13501 | -0.59596 | 0.2131 | 0 | -1.7502 | 1.3992 | 0.84363 | -2.3653 | -3.1881 | 63.2769 | 21.1724 | 105.4287 | 21.254 | -40.2906
1.9917 | 4 | above the part | 0.20539 | 1.2375 | 0 | 0.039533 | -0.02335 | 0.67383 | 0.45459 | 0.065939 | -0.63967 | 0.35644 | -0.96446 | -1.1879 | -0.13501 | -0.58923 | 0.2131 | 0 | -1.7408 | 1.402 | 0.85898 | -2.3753 | -3.1423 | 62.2288 | 22.1671 | 105.7761 | 19.2555 | -41.4553
1.9958 | 4 | above the part | 0.20875 | 1.2375 | 0 | 0.039533 | -0.02335 | 0.67383 | 0.45459 | 0.065939 | -0.63967 | 0.35644 | -0.96446 | -1.1879 | -0.13501 | -0.5825 | 0.2131 | 0 | -1.7308 | 1.4033 | 0.87346 | -2.384 | -3.096 | 61.184 | 23.1548 | 106.1239 | 17.2369 | -42.5824
2 | 4 | above the part | 0.21212 | 1.2375 | 0 | 0.039533 | -0.02335 | 0.67383 | 0.45459 | 0.065939 | -0.63967 | 0.35644 | -0.96446 | -1.1879 | -0.13501 | -0.57576 | 0.2131 | 0 | -1.7202 | 1.4033 | 0.88713 | -2.3915 | -3.0491 | 60.1441 | 24.1344 | 106.4717 | 15.1999 | -43.6703
2.0042 | 4 | above the part | 0.21549 | 1.2375 | 0 | 0.039533 | -0.02335 | 0.67383 | 0.45459 | 0.065939 | -0.63967 | 0.35644 | -0.96446 | -1.1879 | -0.13501 | -0.56903 | 0.2131 | 0 | -1.709 | 1.402 | 0.90004 | -2.3979 | -3.0019 | 59.1105 | 25.1049 | 106.8191 | 13.1463 | -44.7175
2.0083 | 4 | above the part | 0.21885 | 1.2375 | 0 | 0.039533 | -0.02335 | 0.67383 | 0.45459 | 0.065939 | -0.63967 | 0.35644 | -0.96446 | -1.1879 | -0.13501 | -0.56229 | 0.2131 | 0 | -1.6974 | 1.3996 | 0.91226 | -2.4031 | -2.9543 | 58.0843 | 26.0653 | 107.1655 | 11.0778 | -45.7227
2.0125 | 4 | above the part | 0.22222 | 1.2375 | 0 | 0.039533 | -0.02335 | 0.67383 | 0.45459 | 0.065939 | -0.63967 | 0.35644 | -0.96446 | -1.1879 | -0.13501 | -0.55556 | 0.2131 | 0 | -1.6852 | 1.3961 | 0.92382 | -2.4073 | -2.9065 | 57.0668 | 27.015 | 107.5107 | 8.9963 | -46.6847
2.0167 | 4 | above the part | 0.22559 | 1.2375 | 0 | 0.039533 | -0.02335 | 0.67383 | 0.45459 | 0.065939 | -0.63967 | 0.35644 | -0.96446 | -1.1879 | -0.13501 | -0.54883 | 0.2131 | 0 | -1.6725 | 1.3916 | 0.93478 | -2.4105 | -2.8584 | 56.0591 | 27.9532 | 107.8542 | 6.9034 | -47.6027
2.0208 | 4 | above the part | 0.22895 | 1.2375 | 0 | 0.039533 | -0.02335 | 0.67383 | 0.45459 | 0.065939 | -0.63967 | 0.35644 | -0.96446 | -1.1879 | -0.13501 | -0.54209 | 0.2131 | 0 | -1.6594 | 1.3863 | 0.94516 | -2.4128 | -2.8103 | 55.0624 | 28.8792 | 108.1955 | 4.8009 | -48.4758
2.025 | 4 | above the part | 0.23232 | 1.2375 | 0 | 0.039533 | -0.02335 | 0.67383 | 0.45459 | 0.065939 | -0.63967 | 0.35644 | -0.96446 | -1.1879 | -0.13501 | -0.53536 | 0.2131 | 0 | -1.6458 | 1.3802 | 0.95503 | -2.4141 | -2.7621 | 54.0776 | 29.7927 | 108.5344 | 2.6905 | -49.3032
2.0292 | 4 | above the part | 0.23569 | 1.2375 | 0 | 0.039533 | -0.02335 | 0.67383 | 0.45459 | 0.065939 | -0.63967 | 0.35644 | -0.96446 | -1.1879 | -0.13501 | -0.52863 | 0.2131 | 0 | -1.6319 | 1.3733 | 0.9644 | -2.4146 | -2.7139 | 53.1057 | 30.6931 | 108.8704 | 0.57385 | -50.0843
2.0333 | 4 | above the part | 0.23905 | 1.2375 | 0 | 0.039533 | -0.02335 | 0.67383 | 0.45459 | 0.065939 | -0.63967 | 0.35644 | -0.96446 | -1.1879 | -0.13501 | -0.52189 | 0.2131 | 0 | -1.6176 | 1.3658 | 0.97332 | -2.4142 | -2.6658 | 52.1475 | 31.5799 | 109.2032 | -1.5474 | -50.8188
2.0375 | 4 | above the part | 0.24242 | 1.2375 | 0 | 0.039533 | -0.02335 | 0.67383 | 0.45459 | 0.065939 | -0.63967 | 0.35644 | -0.96446 | -1.1879 | -0.13501 | -0.51516 | 0.2131 | 0 | -1.603 | 1.3577 | 0.98181 | -2.4131 | -2.6177 | 51.2039 | 32.4529 | 109.5325 | -3.6715 | -51.506
2.0417 | 4 | above the part | 0.24579 | 1.2375 | 0 | 0.039533 | -0.02335 | 0.67383 | 0.45459 | 0.065939 | -0.63967 | 0.35644 | -0.96446 | -1.1879 | -0.13501 | -0.50842 | 0.2131 | 0 | -1.5881 | 1.3491 | 0.98991 | -2.4112 | -2.5698 | 50.2755 | 33.3118 | 109.8578 | -5.7968 | -52.1459
2.0458 | 4 | above the part | 0.24916 | 1.2375 | 0 | 0.039533 | -0.02335 | 0.67383 | 0.45459 | 0.065939 | -0.63967 | 0.35644 | -0.96446 | -1.1879 | -0.13501 | -0.50169 | 0.2131 | 0 | -1.573 | 1.34 | 0.99765 | -2.4085 | -2.5221 | 49.363 | 34.1563 | 110.179 | -7.9219 | -52.7382
2.05 | 4 | above the part | 0.25252 | 1.2375 | 0 | 0.039533 | -0.02335 | 0.67383 | 0.45459 | 0.065939 | -0.63967 | 0.35644 | -0.96446 | -1.1879 | -0.13501 | -0.49495 | 0.2131 | 0 | -1.5575 | 1.3305 | 1.005 | -2.4052 | -2.4746 | 48.467 | 34.9861 | 110.4957 | -10.0451 | -53.2827
2.0542 | 4 | above the part | 0.25589 | 1.2375 | 0 | 0.039533 | -0.02335 | 0.67383 | 0.45459 | 0.065939 | -0.63967 | 0.35644 | -0.96446 | -1.1879 | -0.13501 | -0.48822 | 0.2131 | 0 | -1.5419 | 1.3207 | 1.0121 | -2.4012 | -2.4273 | 47.5879 | 35.8011 | 110.8076 | -12.1648 | -53.7795
2.0583 | 4 | above the part | 0.25926 | 1.2375 | 0 | 0.039533 | -0.02335 | 0.67383 | 0.45459 | 0.065939 | -0.63967 | 0.35644 | -0.96446 | -1.1879 | -0.13501 | -0.48149 | 0.2131 | 0 | -1.5261 | 1.3105 | 1.0189 | -2.3966 | -2.3803 | 46.7261 | 36.6013 | 111.1145 | -14.2797 | -54.2286
2.0625 | 4 | above the part | 0.26262 | 1.2375 | 0 | 0.039533 | -0.02335 | 0.67383 | 0.45459 | 0.065939 | -0.63967 | 0.35644 | -0.96446 | -1.1879 | -0.13501 | -0.47475 | 0.2131 | 0 | -1.5101 | 1.3 | 1.0255 | -2.3913 | -2.3337 | 45.882 | 37.3865 | 111.4161 | -16.3881 | -54.6302
2.0667 | 4 | above the part | 0.26599 | 1.2375 | 0 | 0.039533 | -0.02335 | 0.67383 | 0.45459 | 0.065939 | -0.63967 | 0.35644 | -0.96446 | -1.1879 | -0.13501 | -0.46802 | 0.2131 | 0 | -1.494 | 1.2893 | 1.0318 | -2.3855 | -2.2874 | 45.0557 | 38.1566 | 111.7121 | -18.4888 | -54.9845
2.0708 | 4 | above the part | 0.26936 | 1.2375 | 0 | 0.039533 | -0.02335 | 0.67383 | 0.45459 | 0.065939 | -0.63967 | 0.35644 | -0.96446 | -1.1879 | -0.13501 | -0.46129 | 0.2131 | 0 | -1.4778 | 1.2784 | 1.0378 | -2.3792 | -2.2414 | 44.2474 | 38.9117 | 112.0024 | -20.5803 | -55.2917
2.075 | 4 | above the part | 0.27272 | 1.2375 | 0 | 0.039533 | -0.02335 | 0.67383 | 0.45459 | 0.065939 | -0.63967 | 0.35644 | -0.96446 | -1.1879 | -0.13501 | -0.45455 | 0.2131 | 0 | -1.4616 | 1.2673 | 1.0437 | -2.3723 | -2.1959 | 43.4571 | 39.6519 | 112.2868 | -22.6614 | -55.5522
2.0792 | 4 | above the part | 0.27609 | 1.2375 | 0 | 0.039533 | -0.02335 | 0.67383 | 0.45459 | 0.065939 | -0.63967 | 0.35644 | -0.96446 | -1.1879 | -0.13501 | -0.44782 | 0.2131 | 0 | -1.4452 | 1.2561 | 1.0493 | -2.3649 | -2.1507 | 42.685 | 40.3771 | 112.5649 | -24.7309 | -55.7663
2.0833 | 4 | above the part | 0.27946 | 1.2375 | 0 | 0.039533 | -0.02335 | 0.67383 | 0.45459 | 0.065939 | -0.63967 | 0.35644 | -0.96446 | -1.1879 | -0.13501 | -0.44108 | 0.2131 | 0 | -1.4289 | 1.2447 | 1.0548 | -2.3571 | -2.106 | 41.9308 | 41.0876 | 112.8367 | -26.7876 | -55.9347
2.0875 | 4 | above the part | 0.28282 | 1.2375 | 0 | 0.039533 | -0.02335 | 0.67383 | 0.45459 | 0.065939 | -0.63967 | 0.35644 | -0.96446 | -1.1879 | -0.13501 | -0.43435 | 0.2131 | 0 | -1.4125 | 1.2333 | 1.0602 | -2.3488 | -2.0617 | 41.1945 | 41.7834 | 113.1018 | -28.8303 | -56.0576
2.0917 | 4 | above the part | 0.28619 | 1.2375 | 0 | 0.039533 | -0.02335 | 0.67383 | 0.45459 | 0.065939 | -0.63967 | 0.35644 | -0.96446 | -1.1879 | -0.13501 | -0.42762 | 0.2131 | 0 | -1.3962 | 1.2219 | 1.0654 | -2.3401 | -2.0179 | 40.4758 | 42.4648 | 113.3602 | -30.858 | -56.1358
2.0958 | 4 | above the part | 0.28956 | 1.2375 | 0 | 0.039533 | -0.02335 | 0.67383 | 0.45459 | 0.065939 | -0.63967 | 0.35644 | -0.96446 | -1.1879 | -0.13501 | -0.42088 | 0.2131 | 0 | -1.3799 | 1.2104 | 1.0705 | -2.331 | -1.9745 | 39.7747 | 43.1319 | 113.6116 | -32.8698 | -56.1697
2.1 | 4 | above the part | 0.29293 | 1.2375 | 0 | 0.039533 | -0.02335 | 0.67383 | 0.45459 | 0.065939 | -0.63967 | 0.35644 | -0.96446 | -1.1879 | -0.13501 | -0.41415 | 0.2131 | 0 | -1.3637 | 1.1989 | 1.0754 | -2.3216 | -1.9316 | 39.0906 | 43.785 | 113.8558 | -34.8647 | -56.1601
2.1042 | 4 | above the part | 0.29629 | 1.2375 | 0 | 0.039533 | -0.02335 | 0.67383 | 0.45459 | 0.065939 | -0.63967 | 0.35644 | -0.96446 | -1.1879 | -0.13501 | -0.40741 | 0.2131 | 0 | -1.3476 | 1.1874 | 1.0803 | -2.3118 | -1.8892 | 38.4235 | 44.4243 | 114.0926 | -36.8419 | -56.1075
2.1083 | 4 | above the part | 0.29966 | 1.2375 | 0 | 0.039533 | -0.02335 | 0.67383 | 0.45459 | 0.065939 | -0.63967 | 0.35644 | -0.96446 | -1.1879 | -0.13501 | -0.40068 | 0.2131 | 0 | -1.3316 | 1.176 | 1.085 | -2.3017 | -1.8473 | 37.7728 | 45.0501 | 114.3219 | -38.8007 | -56.0126
2.1125 | 4 | above the part | 0.30303 | 1.2375 | 0 | 0.039533 | -0.02335 | 0.67383 | 0.45459 | 0.065939 | -0.63967 | 0.35644 | -0.96446 | -1.1879 | -0.13501 | -0.39395 | 0.2131 | 0 | -1.3157 | 1.1646 | 1.0897 | -2.2913 | -1.8058 | 37.1382 | 45.6627 | 114.5434 | -40.7403 | -55.8762
2.1167 | 4 | above the part | 0.30639 | 1.2375 | 0 | 0.039533 | -0.02335 | 0.67383 | 0.45459 | 0.065939 | -0.63967 | 0.35644 | -0.96446 | -1.1879 | -0.13501 | -0.38721 | 0.2131 | 0 | -1.3 | 1.1532 | 1.0943 | -2.2806 | -1.7648 | 36.5193 | 46.2623 | 114.7568 | -42.6601 | -55.6991
2.1208 | 4 | above the part | 0.30976 | 1.2375 | 0 | 0.039533 | -0.02335 | 0.67383 | 0.45459 | 0.065939 | -0.63967 | 0.35644 | -0.96446 | -1.1879 | -0.13501 | -0.38048 | 0.2131 | 0 | -1.2844 | 1.142 | 1.0988 | -2.2697 | -1.7244 | 35.9157 | 46.8493 | 114.9621 | -44.5595 | -55.4819
2.125 | 4 | above the part | 0.31313 | 1.2375 | 0 | 0.039533 | -0.02335 | 0.67383 | 0.45459 | 0.065939 | -0.63967 | 0.35644 | -0.96446 | -1.1879 | -0.13501 | -0.37374 | 0.2131 | 0 | -1.2689 | 1.1308 | 1.1033 | -2.2585 | -1.6844 | 35.3269 | 47.424 | 115.1589 | -46.438 | -55.2254
2.1292 | 4 | above the part | 0.3165 | 1.2375 | 0 | 0.039533 | -0.02335 | 0.67383 | 0.45459 | 0.065939 | -0.63967 | 0.35644 | -0.96446 | -1.1879 | -0.13501 | -0.36701 | 0.2131 | 0 | -1.2537 | 1.1198 | 1.1077 | -2.2471 | -1.6449 | 34.7525 | 47.9866 | 115.3469 | -48.295 | -54.9305
2.1333 | 4 | above the part | 0.31986 | 1.2375 | 0 | 0.039533 | -0.02335 | 0.67383 | 0.45459 | 0.065939 | -0.63967 | 0.35644 | -0.96446 | -1.1879 | -0.13501 | -0.36028 | 0.2131 | 0 | -1.2386 | 1.1088 | 1.1121 | -2.2356 | -1.606 | 34.1921 | 48.5376 | 115.526 | -50.1302 | -54.5979
2.1375 | 4 | above the part | 0.32323 | 1.2375 | 0 | 0.039533 | -0.02335 | 0.67383 | 0.45459 | 0.065939 | -0.63967 | 0.35644 | -0.96446 | -1.1879 | -0.13501 | -0.35354 | 0.2131 | 0 | -1.2237 | 1.098 | 1.1164 | -2.2239 | -1.5675 | 33.6451 | 49.0772 | 115.6958 | -51.9432 | -54.2285
2.1417 | 4 | above the part | 0.3266 | 1.2375 | 0 | 0.039533 | -0.02335 | 0.67383 | 0.45459 | 0.065939 | -0.63967 | 0.35644 | -0.96446 | -1.1879 | -0.13501 | -0.34681 | 0.2131 | 0 | -1.2091 | 1.0873 | 1.1207 | -2.212 | -1.5295 | 33.1112 | 49.6057 | 115.8561 | -53.7336 | -53.8232
2.1458 | 4 | above the part | 0.32996 | 1.2375 | 0 | 0.039533 | -0.02335 | 0.67383 | 0.45459 | 0.065939 | -0.63967 | 0.35644 | -0.96446 | -1.1879 | -0.13501 | -0.34008 | 0.2131 | 0 | -1.1946 | 1.0768 | 1.1249 | -2.2 | -1.492 | 32.5898 | 50.1234 | 116.0064 | -55.501 | -53.3828
2.15 | 4 | above the part | 0.33333 | 1.2375 | 0 | 0.039533 | -0.02335 | 0.67383 | 0.45459 | 0.065939 | -0.63967 | 0.35644 | -0.96446 | -1.1879 | -0.13501 | -0.33334 | 0.2131 | 0 | -1.1804 | 1.0664 | 1.1291 | -2.1879 | -1.455 | 32.0806 | 50.6307 | 116.1466 | -57.2452 | -52.9083
2.1542 | 4 | above the part | 0.3367 | 1.2375 | 0 | 0.039533 | -0.02335 | 0.67383 | 0.45459 | 0.065939 | -0.63967 | 0.35644 | -0.96446 | -1.1879 | -0.13501 | -0.32661 | 0.2131 | 0 | -1.1664 | 1.0562 | 1.1333 | -2.1756 | -1.4185 | 31.5831 | 51.1277 | 116.2763 | -58.9659 | -52.4004
2.1583 | 4 | above the part | 0.34006 | 1.2375 | 0 | 0.039533 | -0.02335 | 0.67383 | 0.45459 | 0.065939 | -0.63967 | 0.35644 | -0.96446 | -1.1879 | -0.13501 | -0.31987 | 0.2131 | 0 | -1.1527 | 1.0461 | 1.1374 | -2.1633 | -1.3824 | 31.0968 | 51.6149 | 116.3949 | -60.6629 | -51.8601
2.1625 | 4 | above the part | 0.34343 | 1.2375 | 0 | 0.039533 | -0.02335 | 0.67383 | 0.45459 | 0.065939 | -0.63967 | 0.35644 | -0.96446 | -1.1879 | -0.13501 | -0.31314 | 0.2131 | 0 | -1.1392 | 1.0362 | 1.1415 | -2.1509 | -1.3469 | 30.6214 | 52.0924 | 116.5023 | -62.3358 | -51.2884
2.1667 | 4 | above the part | 0.3468 | 1.2375 | 0 | 0.039533 | -0.02335 | 0.67383 | 0.45459 | 0.065939 | -0.63967 | 0.35644 | -0.96446 | -1.1879 | -0.13501 | -0.3064 | 0.2131 | 0 | -1.1259 | 1.0265 | 1.1455 | -2.1384 | -1.3118 | 30.1565 | 52.5605 | 116.5979 | -63.9845 | -50.6862
2.1708 | 4 | above the part | 0.35017 | 1.2375 | 0 | 0.039533 | -0.02335 | 0.67383 | 0.45459 | 0.065939 | -0.63967 | 0.35644 | -0.96446 | -1.1879 | -0.13501 | -0.29967 | 0.2131 | 0 | -1.1129 | 1.0169 | 1.1496 | -2.1259 | -1.2771 | 29.7016 | 53.0194 | 116.6812 | -65.6088 | -50.0544
2.175 | 4 | above the part | 0.35353 | 1.2375 | 0 | 0.039533 | -0.02335 | 0.67383 | 0.45459 | 0.065939 | -0.63967 | 0.35644 | -0.96446 | -1.1879 | -0.13501 | -0.29294 | 0.2131 | 0 | -1.1001 | 1.0075 | 1.1535 | -2.1134 | -1.243 | 29.2564 | 53.4694 | 116.7519 | -67.2083 | -49.394
2.1792 | 4 | above the part | 0.3569 | 1.2375 | 0 | 0.039533 | -0.02335 | 0.67383 | 0.45459 | 0.065939 | -0.63967 | 0.35644 | -0.96446 | -1.1879 | -0.13501 | -0.2862 | 0.2131 | 0 | -1.0876 | 0.99829 | 1.1575 | -2.1008 | -1.2092 | 28.8204 | 53.9108 | 116.8093 | -68.783 | -48.7059
2.1833 | 4 | above the part | 0.36027 | 1.2375 | 0 | 0.039533 | -0.02335 | 0.67383 | 0.45459 | 0.065939 | -0.63967 | 0.35644 | -0.96446 | -1.1879 | -0.13501 | -0.27947 | 0.2131 | 0 | -1.0753 | 0.98924 | 1.1614 | -2.0881 | -1.176 | 28.3934 | 54.3437 | 116.853 | -70.3325 | -47.9912
2.1875 | 4 | above the part | 0.36363 | 1.2375 | 0 | 0.039533 | -0.02335 | 0.67383 | 0.45459 | 0.065939 | -0.63967 | 0.35644 | -0.96446 | -1.1879 | -0.13501 | -0.27274 | 0.2131 | 0 | -1.0632 | 0.98038 | 1.1652 | -2.0755 | -1.1432 | 27.9749 | 54.7684 | 116.8823 | -71.8566 | -47.2508
2.1917 | 4 | above the part | 0.367 | 1.2375 | 0 | 0.039533 | -0.02335 | 0.67383 | 0.45459 | 0.065939 | -0.63967 | 0.35644 | -0.96446 | -1.1879 | -0.13501 | -0.266 | 0.2131 | 0 | -1.0514 | 0.97169 | 1.1691 | -2.0628 | -1.1108 | 27.5647 | 55.1851 | 116.8968 | -73.3552 | -46.4856
2.1958 | 4 | above the part | 0.37037 | 1.2375 | 0 | 0.039533 | -0.02335 | 0.67383 | 0.45459 | 0.065939 | -0.63967 | 0.35644 | -0.96446 | -1.1879 | -0.13501 | -0.25927 | 0.2131 | 0 | -1.0399 | 0.96318 | 1.1728 | -2.0502 | -1.0789 | 27.1623 | 55.594 | 116.8957 | -74.828 | -45.6967
2.2 | 4 | above the part | 0.37373 | 1.2375 | 0 | 0.039533 | -0.02335 | 0.67383 | 0.45459 | 0.065939 | -0.63967 | 0.35644 | -0.96446 | -1.1879 | -0.13501 | -0.25253 | 0.2131 | 0 | -1.0286 | 0.95485 | 1.1765 | -2.0375 | -1.0474 | 26.7674 | 55.9953 | 116.8785 | -76.2748 | -44.885
2.2042 | 4 | above the part | 0.3771 | 1.2375 | 0 | 0.039533 | -0.02335 | 0.67383 | 0.45459 | 0.065939 | -0.63967 | 0.35644 | -0.96446 | -1.1879 | -0.13501 | -0.2458 | 0.2131 | 0 | -1.0176 | 0.9467 | 1.1801 | -2.0248 | -1.0163 | 26.3797 | 56.3894 | 116.8444 | -77.6954 | -44.0515
2.2083 | 4 | above the part | 0.38047 | 1.2375 | 0 | 0.039533 | -0.02335 | 0.67383 | 0.45459 | 0.065939 | -0.63967 | 0.35644 | -0.96446 | -1.1879 | -0.13501 | -0.23906 | 0.2131 | 0 | -1.0068 | 0.93873 | 1.1837 | -2.0121 | -0.9856 | 25.9989 | 56.7764 | 116.7928 | -79.0897 | -43.197
2.2125 | 4 | above the part | 0.38383 | 1.2375 | 0 | 0.039533 | -0.02335 | 0.67383 | 0.45459 | 0.065939 | -0.63967 | 0.35644 | -0.96446 | -1.1879 | -0.13501 | -0.23233 | 0.2131 | 0 | -0.99621 | 0.93094 | 1.1872 | -1.9994 | -0.95533 | 25.6246 | 57.1566 | 116.7229 | -80.4574 | -42.3227
2.2167 | 4 | above the part | 0.3872 | 1.2375 | 0 | 0.039533 | -0.02335 | 0.67383 | 0.45459 | 0.065939 | -0.63967 | 0.35644 | -0.96446 | -1.1879 | -0.13501 | -0.2256 | 0.2131 | 0 | -0.9859 | 0.92334 | 1.1906 | -1.9868 | -0.92547 | 25.2565 | 57.5302 | 116.6341 | -81.7984 | -41.4292
2.2208 | 4 | above the part | 0.39057 | 1.2375 | 0 | 0.039533 | -0.02335 | 0.67383 | 0.45459 | 0.065939 | -0.63967 | 0.35644 | -0.96446 | -1.1879 | -0.13501 | -0.21886 | 0.2131 | 0 | -0.97584 | 0.91592 | 1.1939 | -1.9741 | -0.896 | 24.8942 | 57.8976 | 116.5255 | -83.1125 | -40.5176
2.225 | 4 | above the part | 0.39393 | 1.2375 | 0 | 0.039533 | -0.02335 | 0.67383 | 0.45459 | 0.065939 | -0.63967 | 0.35644 | -0.96446 | -1.1879 | -0.13501 | -0.21213 | 0.2131 | 0 | -0.96603 | 0.90868 | 1.1971 | -1.9615 | -0.86691 | 24.5375 | 58.259 | 116.3965 | -84.3996 | -39.5886
2.2292 | 4 | above the part | 0.3973 | 1.2375 | 0 | 0.039533 | -0.02335 | 0.67383 | 0.45459 | 0.065939 | -0.63967 | 0.35644 | -0.96446 | -1.1879 | -0.13501 | -0.2054 | 0.2131 | 0 | -0.95646 | 0.90164 | 1.2002 | -1.9488 | -0.8382 | 24.1859 | 58.6148 | 116.2461 | -85.6597 | -38.6432
2.2333 | 4 | above the part | 0.40067 | 1.2375 | 0 | 0.039533 | -0.02335 | 0.67383 | 0.45459 | 0.065939 | -0.63967 | 0.35644 | -0.96446 | -1.1879 | -0.13501 | -0.19866 | 0.2131 | 0 | -0.94713 | 0.89479 | 1.2031 | -1.9362 | -0.80985 | 23.8392 | 58.9654 | 116.0738 | -86.8926 | -37.6821
2.2375 | 4 | above the part | 0.40404 | 1.2375 | 0 | 0.039533 | -0.02335 | 0.67383 | 0.45459 | 0.065939 | -0.63967 | 0.35644 | -0.96446 | -1.1879 | -0.13501 | -0.19193 | 0.2131 | 0 | -0.93805 | 0.88813 | 1.206 | -1.9236 | -0.78186 | 23.4969 | 59.3111 | 115.8786 | -88.0984 | -36.7061
2.2417 | 4 | above the part | 0.4074 | 1.2375 | 0 | 0.039533 | -0.02335 | 0.67383 | 0.45459 | 0.065939 | -0.63967 | 0.35644 | -0.96446 | -1.1879 | -0.13501 | -0.18519 | 0.2131 | 0 | -0.92921 | 0.88167 | 1.2087 | -1.9111 | -0.75421 | 23.1588 | 59.6524 | 115.6597 | -89.277 | -35.7159
2.2458 | 4 | above the part | 0.41077 | 1.2375 | 0 | 0.039533 | -0.02335 | 0.67383 | 0.45459 | 0.065939 | -0.63967 | 0.35644 | -0.96446 | -1.1879 | -0.13501 | -0.17846 | 0.2131 | 0 | -0.92062 | 0.87542 | 1.2113 | -1.8985 | -0.7269 | 22.8245 | 59.9896 | 115.4165 | -90.4285 | -34.7123
2.25 | 4 | above the part | 0.41414 | 1.2375 | 0 | 0.039533 | -0.02335 | 0.67383 | 0.45459 | 0.065939 | -0.63967 | 0.35644 | -0.96446 | -1.1879 | -0.13501 | -0.17173 | 0.2131 | 0 | -0.91228 | 0.86937 | 1.2138 | -1.886 | -0.69991 | 22.4936 | 60.3233 | 115.1481 | -91.5531 | -33.6958
2.2542 | 4 | above the part | 0.4175 | 1.2375 | 0 | 0.039533 | -0.02335 | 0.67383 | 0.45459 | 0.065939 | -0.63967 | 0.35644 | -0.96446 | -1.1879 | -0.13501 | -0.16499 | 0.2131 | 0 | -0.90418 | 0.86353 | 1.2161 | -1.8735 | -0.67324 | 22.1657 | 60.654 | 114.8538 | -92.6509 | -32.6672
2.2583 | 4 | above the part | 0.42087 | 1.2375 | 0 | 0.039533 | -0.02335 | 0.67383 | 0.45459 | 0.065939 | -0.63967 | 0.35644 | -0.96446 | -1.1879 | -0.13501 | -0.15826 | 0.2131 | 0 | -0.89632 | 0.85791 | 1.2182 | -1.8611 | -0.64687 | 21.8406 | 60.9821 | 114.5328 | -93.722 | -31.627
2.2625 | 4 | above the part | 0.42424 | 1.2375 | 0 | 0.039533 | -0.02335 | 0.67383 | 0.45459 | 0.065939 | -0.63967 | 0.35644 | -0.96446 | -1.1879 | -0.13501 | -0.15152 | 0.2131 | 0 | -0.88872 | 0.85251 | 1.2202 | -1.8487 | -0.62078 | 21.5178 | 61.3083 | 114.1844 | -94.7668 | -30.5758
2.2667 | 4 | above the part | 0.42761 | 1.2375 | 0 | 0.039533 | -0.02335 | 0.67383 | 0.45459 | 0.065939 | -0.63967 | 0.35644 | -0.96446 | -1.1879 | -0.13501 | -0.14479 | 0.2131 | 0 | -0.88136 | 0.84735 | 1.222 | -1.8363 | -0.59497 | 21.197 | 61.6332 | 113.8078 | -95.7855 | -29.5141
2.2708 | 4 | above the part | 0.43097 | 1.2375 | 0 | 0.039533 | -0.02335 | 0.67383 | 0.45459 | 0.065939 | -0.63967 | 0.35644 | -0.96446 | -1.1879 | -0.13501 | -0.13806 | 0.2131 | 0 | -0.87425 | 0.84242 | 1.2236 | -1.824 | -0.56943 | 20.8778 | 61.9572 | 113.4023 | -96.7785 | -28.4423
2.275 | 4 | above the part | 0.43434 | 1.2375 | 0 | 0.039533 | -0.02335 | 0.67383 | 0.45459 | 0.065939 | -0.63967 | 0.35644 | -0.96446 | -1.1879 | -0.13501 | -0.13132 | 0.2131 | 0 | -0.86739 | 0.83774 | 1.225 | -1.8118 | -0.54413 | 20.5599 | 62.2811 | 112.9673 | -97.7462 | -27.361
2.2792 | 4 | above the part | 0.43771 | 1.2375 | 0 | 0.039533 | -0.02335 | 0.67383 | 0.45459 | 0.065939 | -0.63967 | 0.35644 | -0.96446 | -1.1879 | -0.13501 | -0.12459 | 0.2131 | 0 | -0.86078 | 0.83331 | 1.2263 | -1.7997 | -0.51907 | 20.2429 | 62.6056 | 112.5022 | -98.689 | -26.2705
2.2833 | 4 | above the part | 0.44107 | 1.2375 | 0 | 0.039533 | -0.02335 | 0.67383 | 0.45459 | 0.065939 | -0.63967 | 0.35644 | -0.96446 | -1.1879 | -0.13501 | -0.11786 | 0.2131 | 0 | -0.85442 | 0.82914 | 1.2273 | -1.7876 | -0.49423 | 19.9265 | 62.9312 | 112.0063 | -99.6074 | -25.1712
2.2875 | 4 | above the part | 0.44444 | 1.2375 | 0 | 0.039533 | -0.02335 | 0.67383 | 0.45459 | 0.065939 | -0.63967 | 0.35644 | -0.96446 | -1.1879 | -0.13501 | -0.11112 | 0.2131 | 0 | -0.84831 | 0.82524 | 1.2281 | -1.7756 | -0.46959 | 19.6104 | 63.2586 | 111.479 | -100.502 | -24.0634
2.2917 | 4 | above the part | 0.44781 | 1.2375 | 0 | 0.039533 | -0.02335 | 0.67383 | 0.45459 | 0.065939 | -0.63967 | 0.35644 | -0.96446 | -1.1879 | -0.13501 | -0.10439 | 0.2131 | 0 | -0.84246 | 0.82161 | 1.2287 | -1.7637 | -0.44515 | 19.2942 | 63.5885 | 110.9199 | -101.3733 | -22.9475
2.2958 | 4 | above the part | 0.45117 | 1.2375 | 0 | 0.039533 | -0.02335 | 0.67383 | 0.45459 | 0.065939 | -0.63967 | 0.35644 | -0.96446 | -1.1879 | -0.13501 | -0.097653 | 0.2131 | 0 | -0.83686 | 0.81827 | 1.2291 | -1.7519 | -0.42088 | 18.9777 | 63.9217 | 110.3283 | -102.222 | -21.8238
2.3 | 4 | above the part | 0.45454 | 1.2375 | 0 | 0.039533 | -0.02335 | 0.67383 | 0.45459 | 0.065939 | -0.63967 | 0.35644 | -0.96446 | -1.1879 | -0.13501 | -0.090919 | 0.2131 | 0 | -0.83152 | 0.81523 | 1.2293 | -1.7402 | -0.39677 | 18.6606 | 64.2587 | 109.7038 | -103.0486 | -20.6925
2.3042 | 4 | above the part | 0.45791 | 1.2375 | 0 | 0.039533 | -0.02335 | 0.67383 | 0.45459 | 0.065939 | -0.63967 | 0.35644 | -0.96446 | -1.1879 | -0.13501 | -0.084185 | 0.2131 | 0 | -0.82643 | 0.81249 | 1.2292 | -1.7286 | -0.37282 | 18.3426 | 64.6001 | 109.0461 | -103.8538 | -19.5539
2.3083 | 4 | above the part | 0.46127 | 1.2375 | 0 | 0.039533 | -0.02335 | 0.67383 | 0.45459 | 0.065939 | -0.63967 | 0.35644 | -0.96446 | -1.1879 | -0.13501 | -0.077451 | 0.2131 | 0 | -0.82159 | 0.81007 | 1.2289 | -1.7171 | -0.34899 | 18.0235 | 64.9468 | 108.3547 | -104.6384 | -18.4082
2.3125 | 4 | above the part | 0.46464 | 1.2375 | 0 | 0.039533 | -0.02335 | 0.67383 | 0.45459 | 0.065939 | -0.63967 | 0.35644 | -0.96446 | -1.1879 | -0.13501 | -0.070717 | 0.2131 | 0 | -0.81702 | 0.80797 | 1.2284 | -1.7058 | -0.32528 | 17.703 | 65.2993 | 107.6292 | -105.4029 | -17.2557
2.3167 | 4 | above the part | 0.46801 | 1.2375 | 0 | 0.039533 | -0.02335 | 0.67383 | 0.45459 | 0.065939 | -0.63967 | 0.35644 | -0.96446 | -1.1879 | -0.13501 | -0.063983 | 0.2131 | 0 | -0.8127 | 0.80619 | 1.2276 | -1.6946 | -0.30168 | 17.381 | 65.6581 | 106.8695 | -106.1482 | -16.0965
2.3208 | 4 | above the part | 0.47137 | 1.2375 | 0 | 0.039533 | -0.02335 | 0.67383 | 0.45459 | 0.065939 | -0.63967 | 0.35644 | -0.96446 | -1.1879 | -0.13501 | -0.057249 | 0.2131 | 0 | -0.80864 | 0.80475 | 1.2266 | -1.6836 | -0.27815 | 17.0572 | 66.024 | 106.0752 | -106.8749 | -14.931
2.325 | 4 | above the part | 0.47474 | 1.2375 | 0 | 0.039533 | -0.02335 | 0.67383 | 0.45459 | 0.065939 | -0.63967 | 0.35644 | -0.96446 | -1.1879 | -0.13501 | -0.050515 | 0.2131 | 0 | -0.80483 | 0.80366 | 1.2253 | -1.6727 | -0.2547 | 16.7317 | 66.3974 | 105.2462 | -107.5836 | -13.7593
2.3292 | 4 | above the part | 0.47811 | 1.2375 | 0 | 0.039533 | -0.02335 | 0.67383 | 0.45459 | 0.065939 | -0.63967 | 0.35644 | -0.96446 | -1.1879 | -0.13501 | -0.043781 | 0.2131 | 0 | -0.80129 | 0.80293 | 1.2237 | -1.662 | -0.23131 | 16.4042 | 66.7788 | 104.3823 | -108.2753 | -12.5816
2.3333 | 4 | above the part | 0.48148 | 1.2375 | 0 | 0.039533 | -0.02335 | 0.67383 | 0.45459 | 0.065939 | -0.63967 | 0.35644 | -0.96446 | -1.1879 | -0.13501 | -0.037047 | 0.2131 | 0 | -0.79799 | 0.80255 | 1.2219 | -1.6514 | -0.20796 | 16.0747 | 67.1688 | 103.4834 | -108.9505 | -11.3982
2.3375 | 4 | above the part | 0.48484 | 1.2375 | 0 | 0.039533 | -0.02335 | 0.67383 | 0.45459 | 0.065939 | -0.63967 | 0.35644 | -0.96446 | -1.1879 | -0.13501 | -0.030314 | 0.2131 | 0 | -0.79495 | 0.80255 | 1.2199 | -1.6411 | -0.18464 | 15.7431 | 67.5676 | 102.5495 | -109.6099 | -10.2093
2.3417 | 4 | above the part | 0.48821 | 1.2375 | 0 | 0.039533 | -0.02335 | 0.67383 | 0.45459 | 0.065939 | -0.63967 | 0.35644 | -0.96446 | -1.1879 | -0.13501 | -0.02358 | 0.2131 | 0 | -0.79217 | 0.80292 | 1.2176 | -1.6309 | -0.16133 | 15.4094 | 67.9758 | 101.5807 | -110.2542 | -9.0152
2.3458 | 4 | above the part | 0.49158 | 1.2375 | 0 | 0.039533 | -0.02335 | 0.67383 | 0.45459 | 0.065939 | -0.63967 | 0.35644 | -0.96446 | -1.1879 | -0.13501 | -0.016846 | 0.2131 | 0 | -0.78963 | 0.80367 | 1.215 | -1.621 | -0.13802 | 15.0737 | 68.3937 | 100.5768 | -110.8841 | -7.8162
2.35 | 4 | above the part | 0.49494 | 1.2375 | 0 | 0.039533 | -0.02335 | 0.67383 | 0.45459 | 0.065939 | -0.63967 | 0.35644 | -0.96446 | -1.1879 | -0.13501 | -0.010112 | 0.2131 | 0 | -0.78734 | 0.80481 | 1.2121 | -1.6112 | -0.1147 | 14.7359 | 68.8214 | 99.5382 | -111.5002 | -6.6126
2.3542 | 4 | above the part | 0.49831 | 1.2375 | 0 | 0.039533 | -0.02335 | 0.67383 | 0.45459 | 0.065939 | -0.63967 | 0.35644 | -0.96446 | -1.1879 | -0.13501 | -0.003378 | 0.2131 | 0 | -0.78531 | 0.80634 | 1.209 | -1.6017 | -0.091357 | 14.3963 | 69.2593 | 98.4649 | -112.1031 | -5.4047
2.3583 | 4 | above the part | 0.50168 | 1.2375 | 0 | 0.039533 | -0.02335 | 0.67383 | 0.45459 | 0.065939 | -0.63967 | 0.35644 | -0.96446 | -1.1879 | -0.13501 | 0.003356 | 0.2131 | 0 | -0.78351 | 0.80827 | 1.2056 | -1.5923 | -0.067976 | 14.0548 | 69.7075 | 97.3572 | -112.6933 | -4.193
2.3625 | 4 | above the part | 0.50504 | 1.2375 | 0 | 0.039533 | -0.02335 | 0.67383 | 0.45459 | 0.065939 | -0.63967 | 0.35644 | -0.96446 | -1.1879 | -0.13501 | 0.01009 | 0.2131 | 0 | -0.78196 | 0.81061 | 1.2019 | -1.5832 | -0.044548 | 13.7118 | 70.1661 | 96.2152 | -113.2715 | -2.9778
2.3667 | 4 | above the part | 0.50841 | 1.2375 | 0 | 0.039533 | -0.02335 | 0.67383 | 0.45459 | 0.065939 | -0.63967 | 0.35644 | -0.96446 | -1.1879 | -0.13501 | 0.016824 | 0.2131 | 0 | -0.78064 | 0.81335 | 1.198 | -1.5743 | -0.021061 | 13.3673 | 70.6351 | 95.0394 | -113.8381 | -1.7597
2.3708 | 4 | above the part | 0.51178 | 1.2375 | 0 | 0.039533 | -0.02335 | 0.67383 | 0.45459 | 0.065939 | -0.63967 | 0.35644 | -0.96446 | -1.1879 | -0.13501 | 0.023558 | 0.2131 | 0 | -0.77956 | 0.8165 | 1.1938 | -1.5657 | 0.002493 | 13.0216 | 71.1146 | 93.8301 | -114.3936 | -0.53913
2.375 | 4 | above the part | 0.51515 | 1.2375 | 0 | 0.039533 | -0.02335 | 0.67383 | 0.45459 | 0.065939 | -0.63967 | 0.35644 | -0.96446 | -1.1879 | -0.13501 | 0.030292 | 0.2131 | 0 | -0.77872 | 0.82006 | 1.1893 | -1.5573 | 0.026124 | 12.6751 | 71.6044 | 92.5876 | -114.9385 | 0.68328
2.3792 | 4 | above the part | 0.51851 | 1.2375 | 0 | 0.039533 | -0.02335 | 0.67383 | 0.45459 | 0.065939 | -0.63967 | 0.35644 | -0.96446 | -1.1879 | -0.13501 | 0.037026 | 0.2131 | 0 | -0.77809 | 0.82404 | 1.1845 | -1.5491 | 0.04984 | 12.3279 | 72.1044 | 91.3125 | -115.473 | 1.9069
2.3833 | 4 | above the part | 0.52188 | 1.2375 | 0 | 0.039533 | -0.02335 | 0.67383 | 0.45459 | 0.065939 | -0.63967 | 0.35644 | -0.96446 | -1.1879 | -0.13501 | 0.04376 | 0.2131 | 0 | -0.77769 | 0.82844 | 1.1795 | -1.5412 | 0.073647 | 11.9805 | 72.6145 | 90.0053 | -115.9977 | 3.1311
2.3875 | 4 | above the part | 0.52525 | 1.2375 | 0 | 0.039533 | -0.02335 | 0.67383 | 0.45459 | 0.065939 | -0.63967 | 0.35644 | -0.96446 | -1.1879 | -0.13501 | 0.050494 | 0.2131 | 0 | -0.77751 | 0.83325 | 1.1742 | -1.5335 | 0.097552 | 11.6332 | 73.1344 | 88.6663 | -116.5128 | 4.355
2.3917 | 4 | above the part | 0.52861 | 1.2375 | 0 | 0.039533 | -0.02335 | 0.67383 | 0.45459 | 0.065939 | -0.63967 | 0.35644 | -0.96446 | -1.1879 | -0.13501 | 0.057228 | 0.2131 | 0 | -0.77753 | 0.83849 | 1.1686 | -1.526 | 0.12156 | 11.2865 | 73.6638 | 87.2964 | -117.0186 | 5.5779
2.3958 | 4 | above the part | 0.53198 | 1.2375 | 0 | 0.039533 | -0.02335 | 0.67383 | 0.45459 | 0.065939 | -0.63967 | 0.35644 | -0.96446 | -1.1879 | -0.13501 | 0.063962 | 0.2131 | 0 | -0.77777 | 0.84415 | 1.1628 | -1.5188 | 0.14568 | 10.9408 | 74.2023 | 85.8959 | -117.5152 | 6.7989
2.4 | 4 | above the part | 0.53535 | 1.2375 | 0 | 0.039533 | -0.02335 | 0.67383 | 0.45459 | 0.065939 | -0.63967 | 0.35644 | -0.96446 | -1.1879 | -0.13501 | 0.070695 | 0.2131 | 0 | -0.77819 | 0.85023 | 1.1566 | -1.5119 | 0.1699 | 10.5965 | 74.7494 | 84.4656 | -118.003 | 8.017
2.4042 | 4 | above the part | 0.53872 | 1.2375 | 0 | 0.039533 | -0.02335 | 0.67383 | 0.45459 | 0.065939 | -0.63967 | 0.35644 | -0.96446 | -1.1879 | -0.13501 | 0.077429 | 0.2131 | 0 | -0.77881 | 0.85672 | 1.1503 | -1.5052 | 0.19424 | 10.2543 | 75.3049 | 83.0061 | -118.4821 | 9.2312
2.4083 | 4 | above the part | 0.54208 | 1.2375 | 0 | 0.039533 | -0.02335 | 0.67383 | 0.45459 | 0.065939 | -0.63967 | 0.35644 | -0.96446 | -1.1879 | -0.13501 | 0.084163 | 0.2131 | 0 | -0.77961 | 0.86364 | 1.1436 | -1.4987 | 0.21869 | 9.9147 | 75.868 | 81.5182 | -118.9525 | 10.4404
2.4125 | 4 | above the part | 0.54545 | 1.2375 | 0 | 0.039533 | -0.02335 | 0.67383 | 0.45459 | 0.065939 | -0.63967 | 0.35644 | -0.96446 | -1.1879 | -0.13501 | 0.090897 | 0.2131 | 0 | -0.78059 | 0.87099 | 1.1366 | -1.4925 | 0.24325 | 9.5782 | 76.4382 | 80.0026 | -119.4144 | 11.6435
2.4167 | 4 | above the part | 0.54882 | 1.2375 | 0 | 0.039533 | -0.02335 | 0.67383 | 0.45459 | 0.065939 | -0.63967 | 0.35644 | -0.96446 | -1.1879 | -0.13501 | 0.097631 | 0.2131 | 0 | -0.78174 | 0.87874 | 1.1294 | -1.4866 | 0.26792 | 9.2454 | 77.015 | 78.4599 | -119.8677 | 12.8393
2.4208 | 4 | above the part | 0.55218 | 1.2375 | 0 | 0.039533 | -0.02335 | 0.67383 | 0.45459 | 0.065939 | -0.63967 | 0.35644 | -0.96446 | -1.1879 | -0.13501 | 0.10436 | 0.2131 | 0 | -0.78304 | 0.88692 | 1.1219 | -1.4808 | 0.2927 | 8.9171 | 77.5976 | 76.8911 | -120.3125 | 14.0265
2.425 | 4 | above the part | 0.55555 | 1.2375 | 0 | 0.039533 | -0.02335 | 0.67383 | 0.45459 | 0.065939 | -0.63967 | 0.35644 | -0.96446 | -1.1879 | -0.13501 | 0.1111 | 0.2131 | 0 | -0.78449 | 0.8955 | 1.1142 | -1.4754 | 0.31758 | 8.5939 | 78.1853 | 75.2969 | -120.7488 | 15.2037
2.4292 | 4 | above the part | 0.55892 | 1.2375 | 0 | 0.039533 | -0.02335 | 0.67383 | 0.45459 | 0.065939 | -0.63967 | 0.35644 | -0.96446 | -1.1879 | -0.13501 | 0.11783 | 0.2131 | 0 | -0.78608 | 0.9045 | 1.1061 | -1.4701 | 0.34256 | 8.2765 | 78.7773 | 73.6781 | -121.1764 | 16.3696
2.4333 | 4 | above the part | 0.56228 | 1.2375 | 0 | 0.039533 | -0.02335 | 0.67383 | 0.45459 | 0.065939 | -0.63967 | 0.35644 | -0.96446 | -1.1879 | -0.13501 | 0.12457 | 0.2131 | 0 | -0.78779 | 0.91391 | 1.0978 | -1.4652 | 0.36763 | 7.9655 | 79.373 | 72.0357 | -121.5953 | 17.5228
2.4375 | 4 | above the part | 0.56565 | 1.2375 | 0 | 0.039533 | -0.02335 | 0.67383 | 0.45459 | 0.065939 | -0.63967 | 0.35644 | -0.96446 | -1.1879 | -0.13501 | 0.1313 | 0.2131 | 0 | -0.78962 | 0.92372 | 1.0892 | -1.4604 | 0.39278 | 7.6618 | 79.9712 | 70.3703 | -122.0054 | 18.6617
2.4417 | 4 | above the part | 0.56902 | 1.2375 | 0 | 0.039533 | -0.02335 | 0.67383 | 0.45459 | 0.065939 | -0.63967 | 0.35644 | -0.96446 | -1.1879 | -0.13501 | 0.13803 | 0.2131 | 0 | -0.79156 | 0.93393 | 1.0804 | -1.4559 | 0.41801 | 7.3662 | 80.5713 | 68.683 | -122.4065 | 19.7848
2.4458 | 4 | above the part | 0.57238 | 1.2375 | 0 | 0.039533 | -0.02335 | 0.67383 | 0.45459 | 0.065939 | -0.63967 | 0.35644 | -0.96446 | -1.1879 | -0.13501 | 0.14477 | 0.2131 | 0 | -0.79359 | 0.94454 | 1.0712 | -1.4516 | 0.4433 | 7.0793 | 81.1722 | 66.9747 | -122.7985 | 20.8906
2.45 | 4 | above the part | 0.57575 | 1.2375 | 0 | 0.039533 | -0.02335 | 0.67383 | 0.45459 | 0.065939 | -0.63967 | 0.35644 | -0.96446 | -1.1879 | -0.13501 | 0.1515 | 0.2131 | 0 | -0.7957 | 0.95554 | 1.0618 | -1.4475 | 0.46865 | 6.8021 | 81.773 | 65.2462 | -123.1812 | 21.9775
2.4542 | 4 | above the part | 0.57912 | 1.2375 | 0 | 0.039533 | -0.02335 | 0.67383 | 0.45459 | 0.065939 | -0.63967 | 0.35644 | -0.96446 | -1.1879 | -0.13501 | 0.15824 | 0.2131 | 0 | -0.79787 | 0.96693 | 1.0521 | -1.4437 | 0.49404 | 6.5352 | 82.3727 | 63.4985 | -123.5543 | 23.0437
2.4583 | 4 | above the part | 0.58249 | 1.2375 | 0 | 0.039533 | -0.02335 | 0.67383 | 0.45459 | 0.065939 | -0.63967 | 0.35644 | -0.96446 | -1.1879 | -0.13501 | 0.16497 | 0.2131 | 0 | -0.8001 | 0.97869 | 1.0421 | -1.4401 | 0.51945 | 6.2796 | 82.9702 | 61.7325 | -123.9178 | 24.0877
2.4625 | 4 | above the part | 0.58585 | 1.2375 | 0 | 0.039533 | -0.02335 | 0.67383 | 0.45459 | 0.065939 | -0.63967 | 0.35644 | -0.96446 | -1.1879 | -0.13501 | 0.1717 | 0.2131 | 0 | -0.80236 | 0.99082 | 1.0318 | -1.4367 | 0.54488 | 6.0361 | 83.5643 | 59.9493 | -124.2714 | 25.1078
2.4667 | 4 | above the part | 0.58922 | 1.2375 | 0 | 0.039533 | -0.02335 | 0.67383 | 0.45459 | 0.065939 | -0.63967 | 0.35644 | -0.96446 | -1.1879 | -0.13501 | 0.17844 | 0.2131 | 0 | -0.80464 | 1.0033 | 1.0213 | -1.4335 | 0.57031 | 5.8055 | 84.1539 | 58.1498 | -124.6148 | 26.1024
2.4708 | 4 | above the part | 0.59259 | 1.2375 | 0 | 0.039533 | -0.02335 | 0.67383 | 0.45459 | 0.065939 | -0.63967 | 0.35644 | -0.96446 | -1.1879 | -0.13501 | 0.18517 | 0.2131 | 0 | -0.80693 | 1.0162 | 1.0105 | -1.4305 | 0.59572 | 5.5887 | 84.738 | 56.3349 | -124.9479 | 27.0695
2.475 | 4 | above the part | 0.59595 | 1.2375 | 0 | 0.039533 | -0.02335 | 0.67383 | 0.45459 | 0.065939 | -0.63967 | 0.35644 | -0.96446 | -1.1879 | -0.13501 | 0.19191 | 0.2131 | 0 | -0.80921 | 1.0294 | 0.99934 | -1.4277 | 0.62109 | 5.3865 | 85.3151 | 54.5059 | -125.2704 | 28.0078
2.4792 | 4 | above the part | 0.59932 | 1.2375 | 0 | 0.039533 | -0.02335 | 0.67383 | 0.45459 | 0.065939 | -0.63967 | 0.35644 | -0.96446 | -1.1879 | -0.13501 | 0.19864 | 0.2131 | 0 | -0.81146 | 1.0429 | 0.98793 | -1.4251 | 0.64641 | 5.1998 | 85.8841 | 52.6636 | -125.5822 | 28.9153
2.4833 | 4 | above the part | 0.60269 | 1.2375 | 0 | 0.039533 | -0.02335 | 0.67383 | 0.45459 | 0.065939 | -0.63967 | 0.35644 | -0.96446 | -1.1879 | -0.13501 | 0.20537 | 0.2131 | 0 | -0.81366 | 1.0568 | 0.97623 | -1.4227 | 0.67165 | 5.0294 | 86.4437 | 50.8091 | -125.883 | 29.7904
2.4875 | 4 | above the part | 0.60605 | 1.2375 | 0 | 0.039533 | -0.02335 | 0.67383 | 0.45459 | 0.065939 | -0.63967 | 0.35644 | -0.96446 | -1.1879 | -0.13501 | 0.21211 | 0.2131 | 0 | -0.8158 | 1.0709 | 0.96424 | -1.4204 | 0.6968 | 4.8761 | 86.9925 | 48.9436 | -126.1727 | 30.6316
2.4917 | 4 | above the part | 0.60942 | 1.2375 | 0 | 0.039533 | -0.02335 | 0.67383 | 0.45459 | 0.065939 | -0.63967 | 0.35644 | -0.96446 | -1.1879 | -0.13501 | 0.21884 | 0.2131 | 0 | -0.81785 | 1.0854 | 0.95195 | -1.4184 | 0.72183 | 4.7407 | 87.529 | 47.0681 | -126.451 | 31.437
2.4958 | 4 | above the part | 0.61279 | 1.2375 | 0 | 0.039533 | -0.02335 | 0.67383 | 0.45459 | 0.065939 | -0.63967 | 0.35644 | -0.96446 | -1.1879 | -0.13501 | 0.22558 | 0.2131 | 0 | -0.81979 | 1.1001 | 0.93937 | -1.4166 | 0.74672 | 4.624 | 88.052 | 45.1839 | -126.7179 | 32.205
2.5 | 4 | above the part | 0.61616 | 1.2375 | 0 | 0.039533 | -0.02335 | 0.67383 | 0.45459 | 0.065939 | -0.63967 | 0.35644 | -0.96446 | -1.1879 | -0.13501 | 0.23231 | 0.2131 | 0 | -0.82162 | 1.1152 | 0.92649 | -1.4149 | 0.77144 | 4.5269 | 88.5599 | 43.292 | -126.9731 | 32.9341
2.5042 | 4 | above the part | 0.61952 | 1.2375 | 0 | 0.039533 | -0.02335 | 0.67383 | 0.45459 | 0.065939 | -0.63967 | 0.35644 | -0.96446 | -1.1879 | -0.13501 | 0.23904 | 0.2131 | 0 | -0.82329 | 1.1304 | 0.91331 | -1.4134 | 0.79597 | 4.45 | 89.0512 | 41.3937 | -127.2166 | 33.6227
2.5083 | 4 | above the part | 0.62289 | 1.2375 | 0 | 0.039533 | -0.02335 | 0.67383 | 0.45459 | 0.065939 | -0.63967 | 0.35644 | -0.96446 | -1.1879 | -0.13501 | 0.24578 | 0.2131 | 0 | -0.8248 | 1.1459 | 0.89984 | -1.4121 | 0.82028 | 4.394 | 89.5243 | 39.4903 | -127.4481 | 34.2692
2.5125 | 4 | above the part | 0.62626 | 1.2375 | 0 | 0.039533 | -0.02335 | 0.67383 | 0.45459 | 0.065939 | -0.63967 | 0.35644 | -0.96446 | -1.1879 | -0.13501 | 0.25251 | 0.2131 | 0 | -0.82612 | 1.1616 | 0.88607 | -1.411 | 0.84434 | 4.3595 | 89.9778 | 37.5828 | -127.6676 | 34.8721
2.5167 | 4 | above the part | 0.62962 | 1.2375 | 0 | 0.039533 | -0.02335 | 0.67383 | 0.45459 | 0.065939 | -0.63967 | 0.35644 | -0.96446 | -1.1879 | -0.13501 | 0.25925 | 0.2131 | 0 | -0.82724 | 1.1775 | 0.872 | -1.41 | 0.86813 | 4.3473 | 90.41 | 35.6728 | -127.8751 | 35.43
2.5208 | 4 | above the part | 0.63299 | 1.2375 | 0 | 0.039533 | -0.02335 | 0.67383 | 0.45459 | 0.065939 | -0.63967 | 0.35644 | -0.96446 | -1.1879 | -0.13501 | 0.26598 | 0.2131 | 0 | -0.82811 | 1.1935 | 0.85764 | -1.4092 | 0.89162 | 4.3579 | 90.8192 | 33.7615 | -128.0704 | 35.9414
2.525 | 4 | above the part | 0.63636 | 1.2375 | 0 | 0.039533 | -0.02335 | 0.67383 | 0.45459 | 0.065939 | -0.63967 | 0.35644 | -0.96446 | -1.1879 | -0.13501 | 0.27271 | 0.2131 | 0 | -0.82873 | 1.2097 | 0.843 | -1.4086 | 0.91476 | 4.3916 | 91.2039 | 31.8502 | -128.2534 | 36.4049
2.5292 | 4 | above the part | 0.63972 | 1.2375 | 0 | 0.039533 | -0.02335 | 0.67383 | 0.45459 | 0.065939 | -0.63967 | 0.35644 | -0.96446 | -1.1879 | -0.13501 | 0.27945 | 0.2131 | 0 | -0.82908 | 1.2259 | 0.82806 | -1.4081 | 0.93754 | 4.4491 | 91.5624 | 29.9405 | -128.4242 | 36.8194
2.5333 | 4 | above the part | 0.64309 | 1.2375 | 0 | 0.039533 | -0.02335 | 0.67383 | 0.45459 | 0.065939 | -0.63967 | 0.35644 | -0.96446 | -1.1879 | -0.13501 | 0.28618 | 0.2131 | 0 | -0.82912 | 1.2423 | 0.81284 | -1.4078 | 0.9599 | 4.5306 | 91.893 | 28.0337 | -128.5827 | 37.1833
2.5375 | 4 | above the part | 0.64646 | 1.2375 | 0 | 0.039533 | -0.02335 | 0.67383 | 0.45459 | 0.065939 | -0.63967 | 0.35644 | -0.96446 | -1.1879 | -0.13501 | 0.29291 | 0.2131 | 0 | -0.82884 | 1.2587 | 0.79734 | -1.4077 | 0.98183 | 4.6365 | 92.1941 | 26.1313 | -128.7289 | 37.4957
2.5417 | 4 | above the part | 0.64982 | 1.2375 | 0 | 0.039533 | -0.02335 | 0.67383 | 0.45459 | 0.065939 | -0.63967 | 0.35644 | -0.96446 | -1.1879 | -0.13501 | 0.29965 | 0.2131 | 0 | -0.82822 | 1.275 | 0.78156 | -1.4077 | 1.0033 | 4.7668 | 92.464 | 24.2348 | -128.8628 | 37.7555
2.5458 | 4 | above the part | 0.65319 | 1.2375 | 0 | 0.039533 | -0.02335 | 0.67383 | 0.45459 | 0.065939 | -0.63967 | 0.35644 | -0.96446 | -1.1879 | -0.13501 | 0.30638 | 0.2131 | 0 | -0.82723 | 1.2914 | 0.76553 | -1.4079 | 1.0242 | 4.9218 | 92.7011 | 22.3458 | -128.9843 | 37.9615
2.55 | 4 | above the part | 0.65656 | 1.2375 | 0 | 0.039533 | -0.02335 | 0.67383 | 0.45459 | 0.065939 | -0.63967 | 0.35644 | -0.96446 | -1.1879 | -0.13501 | 0.31312 | 0.2131 | 0 | -0.82585 | 1.3076 | 0.74924 | -1.4083 | 1.0446 | 5.1015 | 92.9038 | 20.4658 | -129.0935 | 38.1128
2.5542 | 4 | above the part | 0.65993 | 1.2375 | 0 | 0.039533 | -0.02335 | 0.67383 | 0.45459 | 0.065939 | -0.63967 | 0.35644 | -0.96446 | -1.1879 | -0.13501 | 0.31985 | 0.2131 | 0 | -0.82406 | 1.3238 | 0.73271 | -1.4088 | 1.0643 | 5.3057 | 93.0707 | 18.5965 | -129.1905 | 38.2087
2.5583 | 4 | above the part | 0.66329 | 1.2375 | 0 | 0.039533 | -0.02335 | 0.67383 | 0.45459 | 0.065939 | -0.63967 | 0.35644 | -0.96446 | -1.1879 | -0.13501 | 0.32659 | 0.2131 | 0 | -0.82185 | 1.3398 | 0.71594 | -1.4095 | 1.0834 | 5.5344 | 93.2001 | 16.7395 | -129.2751 | 38.2484
2.5625 | 4 | above the part | 0.66666 | 1.2375 | 0 | 0.039533 | -0.02335 | 0.67383 | 0.45459 | 0.065939 | -0.63967 | 0.35644 | -0.96446 | -1.1879 | -0.13501 | 0.33332 | 0.2131 | 0 | -0.81919 | 1.3555 | 0.69895 | -1.4103 | 1.1019 | 5.787 | 93.2906 | 14.8963 | -129.3474 | 38.2313
2.5667 | 4 | above the part | 0.67003 | 1.2375 | 0 | 0.039533 | -0.02335 | 0.67383 | 0.45459 | 0.065939 | -0.63967 | 0.35644 | -0.96446 | -1.1879 | -0.13501 | 0.34005 | 0.2131 | 0 | -0.81607 | 1.3711 | 0.68175 | -1.4113 | 1.1196 | 6.0634 | 93.3411 | 13.0687 | -129.4074 | 38.1569
2.5708 | 4 | above the part | 0.67339 | 1.2375 | 0 | 0.039533 | -0.02335 | 0.67383 | 0.45459 | 0.065939 | -0.63967 | 0.35644 | -0.96446 | -1.1879 | -0.13501 | 0.34679 | 0.2131 | 0 | -0.81248 | 1.3863 | 0.66437 | -1.4125 | 1.1365 | 6.3629 | 93.3501 | 11.2582 | -129.455 | 38.0249
2.575 | 4 | above the part | 0.67676 | 1.2375 | 0 | 0.039533 | -0.02335 | 0.67383 | 0.45459 | 0.065939 | -0.63967 | 0.35644 | -0.96446 | -1.1879 | -0.13501 | 0.35352 | 0.2131 | 0 | -0.80839 | 1.4012 | 0.64681 | -1.4138 | 1.1526 | 6.685 | 93.3166 | 9.4665 | -129.4904 | 37.8351
2.5792 | 4 | above the part | 0.68013 | 1.2375 | 0 | 0.039533 | -0.02335 | 0.67383 | 0.45459 | 0.065939 | -0.63967 | 0.35644 | -0.96446 | -1.1879 | -0.13501 | 0.36025 | 0.2131 | 0 | -0.80379 | 1.4157 | 0.62909 | -1.4153 | 1.1678 | 7.0289 | 93.2395 | 7.6953 | -129.5134 | 37.5874
2.5833 | 4 | above the part | 0.68349 | 1.2375 | 0 | 0.039533 | -0.02335 | 0.67383 | 0.45459 | 0.065939 | -0.63967 | 0.35644 | -0.96446 | -1.1879 | -0.13501 | 0.36699 | 0.2131 | 0 | -0.79867 | 1.4298 | 0.61124 | -1.4169 | 1.1821 | 7.3937 | 93.118 | 5.946 | -129.524 | 37.282
2.5875 | 4 | above the part | 0.68686 | 1.2375 | 0 | 0.039533 | -0.02335 | 0.67383 | 0.45459 | 0.065939 | -0.63967 | 0.35644 | -0.96446 | -1.1879 | -0.13501 | 0.37372 | 0.2131 | 0 | -0.79303 | 1.4433 | 0.59327 | -1.4187 | 1.1954 | 7.7786 | 92.9514 | 4.2202 | -129.5221 | 36.9193
2.5917 | 4 | above the part | 0.69023 | 1.2375 | 0 | 0.039533 | -0.02335 | 0.67383 | 0.45459 | 0.065939 | -0.63967 | 0.35644 | -0.96446 | -1.1879 | -0.13501 | 0.38046 | 0.2131 | 0 | -0.78686 | 1.4563 | 0.5752 | -1.4206 | 1.2078 | 8.1825 | 92.739 | 2.5194 | -129.5078 | 36.4997
2.5958 | 4 | above the part | 0.69359 | 1.2375 | 0 | 0.039533 | -0.02335 | 0.67383 | 0.45459 | 0.065939 | -0.63967 | 0.35644 | -0.96446 | -1.1879 | -0.13501 | 0.38719 | 0.2131 | 0 | -0.78014 | 1.4687 | 0.55705 | -1.4227 | 1.2191 | 8.6044 | 92.4804 | 0.84506 | -129.4808 | 36.0238
2.6 | 4 | above the part | 0.69696 | 1.2375 | 0 | 0.039533 | -0.02335 | 0.67383 | 0.45459 | 0.065939 | -0.63967 | 0.35644 | -0.96446 | -1.1879 | -0.13501 | 0.39392 | 0.2131 | 0 | -0.77287 | 1.4805 | 0.53885 | -1.4249 | 1.2293 | 9.0429 | 92.1754 | -0.80146 | -129.441 | 35.4927
2.6042 | 4 | above the part | 0.70033 | 1.2375 | 0 | 0.039533 | -0.02335 | 0.67383 | 0.45459 | 0.065939 | -0.63967 | 0.35644 | -0.96446 | -1.1879 | -0.13501 | 0.40066 | 0.2131 | 0 | -0.76505 | 1.4915 | 0.52061 | -1.4272 | 1.2383 | 9.497 | 91.8239 | -2.4189 | -129.3884 | 34.9073
2.6083 | 4 | above the part | 0.7037 | 1.2375 | 0 | 0.039533 | -0.02335 | 0.67383 | 0.45459 | 0.065939 | -0.63967 | 0.35644 | -0.96446 | -1.1879 | -0.13501 | 0.40739 | 0.2131 | 0 | -0.75668 | 1.5018 | 0.50236 | -1.4297 | 1.2462 | 9.9652 | 91.4258 | -4.006 | -129.3227 | 34.269
2.6125 | 4 | above the part | 0.70706 | 1.2375 | 0 | 0.039533 | -0.02335 | 0.67383 | 0.45459 | 0.065939 | -0.63967 | 0.35644 | -0.96446 | -1.1879 | -0.13501 | 0.41413 | 0.2131 | 0 | -0.74775 | 1.5113 | 0.48411 | -1.4322 | 1.2529 | 10.4464 | 90.9816 | -5.5618 | -129.2438 | 33.5792
2.6167 | 4 | above the part | 0.71043 | 1.2375 | 0 | 0.039533 | -0.02335 | 0.67383 | 0.45459 | 0.065939 | -0.63967 | 0.35644 | -0.96446 | -1.1879 | -0.13501 | 0.42086 | 0.2131 | 0 | -0.73827 | 1.52 | 0.46589 | -1.4349 | 1.2583 | 10.939 | 90.4915 | -7.0852 | -129.1514 | 32.8396
2.6208 | 4 | above the part | 0.7138 | 1.2375 | 0 | 0.039533 | -0.02335 | 0.67383 | 0.45459 | 0.065939 | -0.63967 | 0.35644 | -0.96446 | -1.1879 | -0.13501 | 0.42759 | 0.2131 | 0 | -0.72823 | 1.5277 | 0.44771 | -1.4376 | 1.2624 | 11.4418 | 89.9562 | -8.5753 | -129.0455 | 32.0521
2.625 | 4 | above the part | 0.71716 | 1.2375 | 0 | 0.039533 | -0.02335 | 0.67383 | 0.45459 | 0.065939 | -0.63967 | 0.35644 | -0.96446 | -1.1879 | -0.13501 | 0.43433 | 0.2131 | 0 | -0.71763 | 1.5345 | 0.42959 | -1.4404 | 1.2653 | 11.9533 | 89.3764 | -10.0314 | -128.9256 | 31.2186
2.6292 | 4 | above the part | 0.72053 | 1.2375 | 0 | 0.039533 | -0.02335 | 0.67383 | 0.45459 | 0.065939 | -0.63967 | 0.35644 | -0.96446 | -1.1879 | -0.13501 | 0.44106 | 0.2131 | 0 | -0.70647 | 1.5402 | 0.41155 | -1.4432 | 1.2667 | 12.4723 | 88.7529 | -11.4529 | -128.7915 | 30.3415
2.6333 | 4 | above the part | 0.7239 | 1.2375 | 0 | 0.039533 | -0.02335 | 0.67383 | 0.45459 | 0.065939 | -0.63967 | 0.35644 | -0.96446 | -1.1879 | -0.13501 | 0.4478 | 0.2131 | 0 | -0.69475 | 1.5449 | 0.3936 | -1.446 | 1.2669 | 12.9973 | 88.0868 | -12.8392 | -128.643 | 29.423
2.6375 | 4 | above the part | 0.72727 | 1.2375 | 0 | 0.039533 | -0.02335 | 0.67383 | 0.45459 | 0.065939 | -0.63967 | 0.35644 | -0.96446 | -1.1879 | -0.13501 | 0.45453 | 0.2131 | 0 | -0.68247 | 1.5484 | 0.37576 | -1.4489 | 1.2656 | 13.5272 | 87.3793 | -14.1901 | -128.4797 | 28.4658
2.6417 | 4 | above the part | 0.73063 | 1.2375 | 0 | 0.039533 | -0.02335 | 0.67383 | 0.45459 | 0.065939 | -0.63967 | 0.35644 | -0.96446 | -1.1879 | -0.13501 | 0.46126 | 0.2131 | 0 | -0.66963 | 1.5508 | 0.35802 | -1.4517 | 1.2629 | 14.0607 | 86.6317 | -15.5052 | -128.3013 | 27.4723
2.6458 | 4 | above the part | 0.734 | 1.2375 | 0 | 0.039533 | -0.02335 | 0.67383 | 0.45459 | 0.065939 | -0.63967 | 0.35644 | -0.96446 | -1.1879 | -0.13501 | 0.468 | 0.2131 | 0 | -0.65621 | 1.552 | 0.3404 | -1.4544 | 1.2587 | 14.5966 | 85.8453 | -16.7844 | -128.1075 | 26.4453
2.65 | 4 | above the part | 0.73737 | 1.2375 | 0 | 0.039533 | -0.02335 | 0.67383 | 0.45459 | 0.065939 | -0.63967 | 0.35644 | -0.96446 | -1.1879 | -0.13501 | 0.47473 | 0.2131 | 0 | -0.64221 | 1.5519 | 0.32289 | -1.457 | 1.2531 | 15.1338 | 85.0216 | -18.0278 | -127.898 | 25.3876
2.6542 | 4 | above the part | 0.74073 | 1.2375 | 0 | 0.039533 | -0.02335 | 0.67383 | 0.45459 | 0.065939 | -0.63967 | 0.35644 | -0.96446 | -1.1879 | -0.13501 | 0.48146 | 0.2131 | 0 | -0.62763 | 1.5504 | 0.30551 | -1.4595 | 1.246 | 15.6713 | 84.1623 | -19.2355 | -127.6725 | 24.3022
2.6583 | 4 | above the part | 0.7441 | 1.2375 | 0 | 0.039533 | -0.02335 | 0.67383 | 0.45459 | 0.065939 | -0.63967 | 0.35644 | -0.96446 | -1.1879 | -0.13501 | 0.4882 | 0.2131 | 0 | -0.61244 | 1.5475 | 0.28824 | -1.4618 | 1.2374 | 16.2081 | 83.2691 | -20.4078 | -127.4307 | 23.1919
2.6625 | 4 | above the part | 0.74747 | 1.2375 | 0 | 0.039533 | -0.02335 | 0.67383 | 0.45459 | 0.065939 | -0.63967 | 0.35644 | -0.96446 | -1.1879 | -0.13501 | 0.49493 | 0.2131 | 0 | -0.59663 | 1.5432 | 0.27108 | -1.4639 | 1.2273 | 16.7433 | 82.3436 | -21.5449 | -127.1721 | 22.0597
2.6667 | 4 | above the part | 0.75083 | 1.2375 | 0 | 0.039533 | -0.02335 | 0.67383 | 0.45459 | 0.065939 | -0.63967 | 0.35644 | -0.96446 | -1.1879 | -0.13501 | 0.50167 | 0.2131 | 0 | -0.58018 | 1.5374 | 0.25401 | -1.4657 | 1.2157 | 17.2761 | 81.3879 | -22.6474 | -126.8966 | 20.9086
2.6708 | 4 | above the part | 0.7542 | 1.2375 | 0 | 0.039533 | -0.02335 | 0.67383 | 0.45459 | 0.065939 | -0.63967 | 0.35644 | -0.96446 | -1.1879 | -0.13501 | 0.5084 | 0.2131 | 0 | -0.56307 | 1.5299 | 0.23703 | -1.4672 | 1.2026 | 17.8058 | 80.4037 | -23.7158 | -126.604 | 19.7416
2.675 | 4 | above the part | 0.75757 | 1.2375 | 0 | 0.039533 | -0.02335 | 0.67383 | 0.45459 | 0.065939 | -0.63967 | 0.35644 | -0.96446 | -1.1879 | -0.13501 | 0.51514 | 0.2131 | 0 | -0.54526 | 1.5208 | 0.2201 | -1.4682 | 1.1879 | 18.3317 | 79.3931 | -24.7508 | -126.294 | 18.5616
2.6792 | 4 | above the part | 0.76093 | 1.2375 | 0 | 0.039533 | -0.02335 | 0.67383 | 0.45459 | 0.065939 | -0.63967 | 0.35644 | -0.96446 | -1.1879 | -0.13501 | 0.52187 | 0.2131 | 0 | -0.52673 | 1.5099 | 0.20322 | -1.4688 | 1.1716 | 18.8531 | 78.3581 | -25.753 | -125.9664 | 17.3716
2.6833 | 4 | above the part | 0.7643 | 1.2375 | 0 | 0.039533 | -0.02335 | 0.67383 | 0.45459 | 0.065939 | -0.63967 | 0.35644 | -0.96446 | -1.1879 | -0.13501 | 0.5286 | 0.2131 | 0 | -0.50744 | 1.4973 | 0.18634 | -1.4689 | 1.1537 | 19.3695 | 77.301 | -26.7232 | -125.6213 | 16.1746
2.6875 | 4 | above the part | 0.76767 | 1.2375 | 0 | 0.039533 | -0.02335 | 0.67383 | 0.45459 | 0.065939 | -0.63967 | 0.35644 | -0.96446 | -1.1879 | -0.13501 | 0.53534 | 0.2131 | 0 | -0.48736 | 1.4827 | 0.16945 | -1.4684 | 1.1342 | 19.8802 | 76.2239 | -27.6622 | -125.2586 | 14.9735
2.6917 | 4 | above the part | 0.77104 | 1.2375 | 0 | 0.039533 | -0.02335 | 0.67383 | 0.45459 | 0.065939 | -0.63967 | 0.35644 | -0.96446 | -1.1879 | -0.13501 | 0.54207 | 0.2131 | 0 | -0.46643 | 1.4662 | 0.15249 | -1.4672 | 1.1132 | 20.3848 | 75.1292 | -28.5709 | -124.8783 | 13.7711
2.6958 | 4 | above the part | 0.7744 | 1.2375 | 0 | 0.039533 | -0.02335 | 0.67383 | 0.45459 | 0.065939 | -0.63967 | 0.35644 | -0.96446 | -1.1879 | -0.13501 | 0.5488 | 0.2131 | 0 | -0.44463 | 1.4476 | 0.13544 | -1.4652 | 1.0905 | 20.8826 | 74.0193 | -29.45 | -124.4806 | 12.5705
2.7 | 4 | above the part | 0.77777 | 1.2375 | 0 | 0.039533 | -0.02335 | 0.67383 | 0.45459 | 0.065939 | -0.63967 | 0.35644 | -0.96446 | -1.1879 | -0.13501 | 0.55554 | 0.2131 | 0 | -0.42189 | 1.427 | 0.11825 | -1.4624 | 1.0661 | 21.3732 | 72.8967 | -30.3005 | -124.066 | 11.3744
2.7042 | 4 | above the part | 0.78114 | 1.2375 | 0 | 0.039533 | -0.02335 | 0.67383 | 0.45459 | 0.065939 | -0.63967 | 0.35644 | -0.96446 | -1.1879 | -0.13501 | 0.56227 | 0.2131 | 0 | -0.39817 | 1.4041 | 0.10086 | -1.4586 | 1.0401 | 21.8558 | 71.7641 | -31.1232 | -123.6347 | 10.1857
2.7083 | 4 | above the part | 0.7845 | 1.2375 | 0 | 0.039533 | -0.02335 | 0.67383 | 0.45459 | 0.065939 | -0.63967 | 0.35644 | -0.96446 | -1.1879 | -0.13501 | 0.56901 | 0.2131 | 0 | -0.37342 | 1.3789 | 0.083234 | -1.4539 | 1.0125 | 22.33 | 70.6243 | -31.919 | -123.1874 | 9.0072
2.7125 | 4 | above the part | 0.78787 | 1.2375 | 0 | 0.039533 | -0.02335 | 0.67383 | 0.45459 | 0.065939 | -0.63967 | 0.35644 | -0.96446 | -1.1879 | -0.13501 | 0.57574 | 0.2131 | 0 | -0.34759 | 1.3514 | 0.065309 | -1.448 | 0.98323 | 22.795 | 69.48 | -32.6886 | -122.7246 | 7.8417
2.7167 | 4 | above the part | 0.79124 | 1.2375 | 0 | 0.039533 | -0.02335 | 0.67383 | 0.45459 | 0.065939 | -0.63967 | 0.35644 | -0.96446 | -1.1879 | -0.13501 | 0.58247 | 0.2131 | 0 | -0.32063 | 1.3215 | 0.047027 | -1.441 | 0.95232 | 23.2502 | 68.3344 | -33.4329 | -122.2474 | 6.6921
2.7208 | 4 | above the part | 0.7946 | 1.2375 | 0 | 0.039533 | -0.02335 | 0.67383 | 0.45459 | 0.065939 | -0.63967 | 0.35644 | -0.96446 | -1.1879 | -0.13501 | 0.58921 | 0.2131 | 0 | -0.29249 | 1.2891 | 0.028329 | -1.4326 | 0.91978 | 23.6947 | 67.1905 | -34.1524 | -121.7565 | 5.561
2.725 | 4 | above the part | 0.79797 | 1.2375 | 0 | 0.039533 | -0.02335 | 0.67383 | 0.45459 | 0.065939 | -0.63967 | 0.35644 | -0.96446 | -1.1879 | -0.13501 | 0.59594 | 0.2131 | 0 | -0.26312 | 1.2542 | 0.009152 | -1.4229 | 0.88561 | 24.1278 | 66.0515 | -34.8479 | -121.253 | 4.4511
2.7292 | 4 | above the part | 0.80134 | 1.2375 | 0 | 0.039533 | -0.02335 | 0.67383 | 0.45459 | 0.065939 | -0.63967 | 0.35644 | -0.96446 | -1.1879 | -0.13501 | 0.60268 | 0.2131 | 0 | -0.23248 | 1.2167 | -0.010569 | -1.4116 | 0.84985 | 24.5487 | 64.9207 | -35.52 | -120.7383 | 3.3649
2.7333 | 4 | above the part | 0.80471 | 1.2375 | 0 | 0.039533 | -0.02335 | 0.67383 | 0.45459 | 0.065939 | -0.63967 | 0.35644 | -0.96446 | -1.1879 | -0.13501 | 0.60941 | 0.2131 | 0 | -0.20052 | 1.1766 | -0.030897 | -1.3988 | 0.8125 | 24.9563 | 63.8015 | -36.169 | -120.2135 | 2.305
2.7375 | 4 | above the part | 0.80807 | 1.2375 | 0 | 0.039533 | -0.02335 | 0.67383 | 0.45459 | 0.065939 | -0.63967 | 0.35644 | -0.96446 | -1.1879 | -0.13501 | 0.61614 | 0.2131 | 0 | -0.16719 | 1.1338 | -0.051897 | -1.3843 | 0.7736 | 25.3499 | 62.6972 | -36.7953 | -119.6801 | 1.2734
2.7417 | 4 | above the part | 0.81144 | 1.2375 | 0 | 0.039533 | -0.02335 | 0.67383 | 0.45459 | 0.065939 | -0.63967 | 0.35644 | -0.96446 | -1.1879 | -0.13501 | 0.62288 | 0.2131 | 0 | -0.13247 | 1.0884 | -0.07363 | -1.3681 | 0.73316 | 25.7283 | 61.6111 | -37.3993 | -119.1396 | 0.27236
2.7458 | 4 | above the part | 0.81481 | 1.2375 | 0 | 0.039533 | -0.02335 | 0.67383 | 0.45459 | 0.065939 | -0.63967 | 0.35644 | -0.96446 | -1.1879 | -0.13501 | 0.62961 | 0.2131 | 0 | -0.096311 | 1.0402 | -0.096158 | -1.3499 | 0.69118 | 26.0907 | 60.5465 | -37.9811 | -118.5934 | -0.69637
2.75 | 4 | above the part | 0.81817 | 1.2375 | 0 | 0.039533 | -0.02335 | 0.67383 | 0.45459 | 0.065939 | -0.63967 | 0.35644 | -0.96446 | -1.1879 | -0.13501 | 0.63635 | 0.2131 | 0 | -0.058679 | 0.98941 | -0.11954 | -1.3297 | 0.64769 | 26.4362 | 59.5067 | -38.5408 | -118.043 | -1.6312
2.7542 | 4 | above the part | 0.82154 | 1.2375 | 0 | 0.039533 | -0.02335 | 0.67383 | 0.45459 | 0.065939 | -0.63967 | 0.35644 | -0.96446 | -1.1879 | -0.13501 | 0.64308 | 0.2131 | 0 | -0.01954 | 0.9359 | -0.14382 | -1.3073 | 0.60267 | 26.7638 | 58.4947 | -39.0784 | -117.4901 | -2.5308
2.7583 | 4 | above the part | 0.82491 | 1.2375 | 0 | 0.039533 | -0.02335 | 0.67383 | 0.45459 | 0.065939 | -0.63967 | 0.35644 | -0.96446 | -1.1879 | -0.13501 | 0.64981 | 0.2131 | 0 | 0.021139 | 0.87968 | -0.16905 | -1.2827 | 0.5561 | 27.0726 | 57.5134 | -39.5937 | -116.9362 | -3.3943
2.7625 | 4 | above the part | 0.82827 | 1.2375 | 0 | 0.039533 | -0.02335 | 0.67383 | 0.45459 | 0.065939 | -0.63967 | 0.35644 | -0.96446 | -1.1879 | -0.13501 | 0.65655 | 0.2131 | 0 | 0.063394 | 0.82078 | -0.19527 | -1.2556 | 0.50794 | 27.362 | 56.5656 | -40.0866 | -116.3828 | -4.2208
2.7667 | 4 | above the part | 0.83164 | 1.2375 | 0 | 0.039533 | -0.02335 | 0.67383 | 0.45459 | 0.065939 | -0.63967 | 0.35644 | -0.96446 | -1.1879 | -0.13501 | 0.66328 | 0.2131 | 0 | 0.10726 | 0.75919 | -0.22251 | -1.226 | 0.45816 | 27.6311 | 55.6537 | -40.5568 | -115.8314 | -5.01
2.7708 | 4 | above the part | 0.83501 | 1.2375 | 0 | 0.039533 | -0.02335 | 0.67383 | 0.45459 | 0.065939 | -0.63967 | 0.35644 | -0.96446 | -1.1879 | -0.13501 | 0.67002 | 0.2131 | 0 | 0.15278 | 0.69492 | -0.25081 | -1.1935 | 0.40666 | 27.8793 | 54.78 | -41.0041 | -115.2837 | -5.7615
2.775 | 4 | above the part | 0.83837 | 1.2375 | 0 | 0.039533 | -0.02335 | 0.67383 | 0.45459 | 0.065939 | -0.63967 | 0.35644 | -0.96446 | -1.1879 | -0.13501 | 0.67675 | 0.2131 | 0 | 0.2 | 0.62797 | -0.28018 | -1.1581 | 0.35336 | 28.1062 | 53.9464 | -41.428 | -114.7411 | -6.4753
2.7792 | 4 | above the part | 0.84174 | 1.2375 | 0 | 0.039533 | -0.02335 | 0.67383 | 0.45459 | 0.065939 | -0.63967 | 0.35644 | -0.96446 | -1.1879 | -0.13501 | 0.68348 | 0.2131 | 0 | 0.24895 | 0.55835 | -0.31062 | -1.1196 | 0.29816 | 28.3114 | 53.1548 | -41.8283 | -114.2052 | -7.1514
2.7833 | 4 | above the part | 0.84511 | 1.2375 | 0 | 0.039533 | -0.02335 | 0.67383 | 0.45459 | 0.065939 | -0.63967 | 0.35644 | -0.96446 | -1.1879 | -0.13501 | 0.69022 | 0.2131 | 0 | 0.29971 | 0.48603 | -0.34214 | -1.0777 | 0.24093 | 28.4945 | 52.4065 | -42.2046 | -113.6774 | -7.7901
2.7875 | 4 | above the part | 0.84848 | 1.2375 | 0 | 0.039533 | -0.02335 | 0.67383 | 0.45459 | 0.065939 | -0.63967 | 0.35644 | -0.96446 | -1.1879 | -0.13501 | 0.69695 | 0.2131 | 0 | 0.35233 | 0.41103 | -0.37473 | -1.0321 | 0.18154 | 28.6552 | 51.7028 | -42.5566 | -113.1595 | -8.3915
2.7917 | 4 | above the part | 0.85184 | 1.2375 | 0 | 0.039533 | -0.02335 | 0.67383 | 0.45459 | 0.065939 | -0.63967 | 0.35644 | -0.96446 | -1.1879 | -0.13501 | 0.70369 | 0.2131 | 0 | 0.40688 | 0.33332 | -0.40837 | -0.9827 | 0.11985 | 28.7937 | 51.0446 | -42.8839 | -112.6529 | -8.9558
2.7958 | 4 | above the part | 0.85521 | 1.2375 | 0 | 0.039533 | -0.02335 | 0.67383 | 0.45459 | 0.065939 | -0.63967 | 0.35644 | -0.96446 | -1.1879 | -0.13501 | 0.71042 | 0.2131 | 0 | 0.46343 | 0.25289 | -0.44302 | -0.92917 | 0.055734 | 28.9098 | 50.4326 | -43.1864 | -112.1592 | -9.4832
2.8 | 4 | above the part | 0.85858 | 1.2375 | 0 | 0.039533 | -0.02335 | 0.67383 | 0.45459 | 0.065939 | -0.63967 | 0.35644 | -0.96446 | -1.1879 | -0.13501 | 0.71715 | 0.2131 | 0 | 0.52208 | 0.16971 | -0.47864 | -0.87123 | -0.010957 | 29.0037 | 49.8672 | -43.4639 | -111.6801 | -9.9739
2.8042 | 4 | above the part | 0.86194 | 1.2375 | 0 | 0.039533 | -0.02335 | 0.67383 | 0.45459 | 0.065939 | -0.63967 | 0.35644 | -0.96446 | -1.1879 | -0.13501 | 0.72389 | 0.2131 | 0 | 0.58292 | 0.083746 | -0.51516 | -0.8086 | -0.080353 | 29.0755 | 49.3486 | -43.7161 | -111.2172 | -10.4281
2.8083 | 4 | above the part | 0.86531 | 1.2375 | 0 | 0.039533 | -0.02335 | 0.67383 | 0.45459 | 0.065939 | -0.63967 | 0.35644 | -0.96446 | -1.1879 | -0.13501 | 0.73062 | 0.2131 | 0 | 0.64606 | -0.005039 | -0.55251 | -0.74096 | -0.15258 | 29.1257 | 48.8769 | -43.9431 | -110.7721 | -10.8457
2.8125 | 4 | above the part | 0.86868 | 1.2375 | 0 | 0.039533 | -0.02335 | 0.67383 | 0.45459 | 0.065939 | -0.63967 | 0.35644 | -0.96446 | -1.1879 | -0.13501 | 0.73735 | 0.2131 | 0 | 0.71161 | -0.096692 | -0.59059 | -0.66797 | -0.22775 | 29.1545 | 48.4516 | -44.145 | -110.3463 | -11.227
2.8167 | 4 | above the part | 0.87204 | 1.2375 | 0 | 0.039533 | -0.02335 | 0.67383 | 0.45459 | 0.065939 | -0.63967 | 0.35644 | -0.96446 | -1.1879 | -0.13501 | 0.74409 | 0.2131 | 0 | 0.77971 | -0.19127 | -0.62929 | -0.5893 | -0.30597 | 29.1623 | 48.0723 | -44.3219 | -109.9413 | -11.5719
2.8208 | 4 | above the part | 0.87541 | 1.2375 | 0 | 0.039533 | -0.02335 | 0.67383 | 0.45459 | 0.065939 | -0.63967 | 0.35644 | -0.96446 | -1.1879 | -0.13501 | 0.75082 | 0.2131 | 0 | 0.85049 | -0.28883 | -0.66846 | -0.50454 | -0.38732 | 29.1498 | 47.7383 | -44.4741 | -109.5586 | -11.8808
2.825 | 4 | above the part | 0.87878 | 1.2375 | 0 | 0.039533 | -0.02335 | 0.67383 | 0.45459 | 0.065939 | -0.63967 | 0.35644 | -0.96446 | -1.1879 | -0.13501 | 0.75756 | 0.2131 | 0 | 0.92411 | -0.38944 | -0.70795 | -0.41329 | -0.47188 | 29.1175 | 47.4488 | -44.602 | -109.1994 | -12.1536
2.8292 | 4 | above the part | 0.88214 | 1.2375 | 0 | 0.039533 | -0.02335 | 0.67383 | 0.45459 | 0.065939 | -0.63967 | 0.35644 | -0.96446 | -1.1879 | -0.13501 | 0.76429 | 0.2131 | 0 | 1.0007 | -0.4932 | -0.74755 | -0.31509 | -0.55971 | 29.0659 | 47.2027 | -44.706 | -108.8651 | -12.3909
2.8333 | 4 | above the part | 0.88551 | 1.2375 | 0 | 0.039533 | -0.02335 | 0.67383 | 0.45459 | 0.065939 | -0.63967 | 0.35644 | -0.96446 | -1.1879 | -0.13501 | 0.77102 | 0.2131 | 0 | 1.0805 | -0.60017 | -0.78703 | -0.20944 | -0.65084 | 28.9959 | 46.9988 | -44.7868 | -108.5567 | -12.5929
2.8375 | 4 | above the part | 0.88888 | 1.2375 | 0 | 0.039533 | -0.02335 | 0.67383 | 0.45459 | 0.065939 | -0.63967 | 0.35644 | -0.96446 | -1.1879 | -0.13501 | 0.77776 | 0.2131 | 0 | 1.1636 | -0.71046 | -0.82612 | -0.095782 | -0.7453 | 28.908 | 46.8355 | -44.8452 | -108.2752 | -12.7601
2.8417 | 4 | above the part | 0.89225 | 1.2375 | 0 | 0.039533 | -0.02335 | 0.67383 | 0.45459 | 0.065939 | -0.63967 | 0.35644 | -0.96446 | -1.1879 | -0.13501 | 0.78449 | 0.2131 | 0 | 1.2503 | -0.82417 | -0.86452 | 0.026494 | -0.84309 | 28.8032 | 46.7116 | -44.8821 | -108.0214 | -12.8934
2.8458 | 4 | above the part | 0.89561 | 1.2375 | 0 | 0.039533 | -0.02335 | 0.67383 | 0.45459 | 0.065939 | -0.63967 | 0.35644 | -0.96446 | -1.1879 | -0.13501 | 0.79123 | 0.2131 | 0 | 1.3407 | -0.94139 | -0.90184 | 0.15809 | -0.9442 | 28.6822 | 46.6251 | -44.8985 | -107.7959 | -12.9936
2.85 | 4 | above the part | 0.89898 | 1.2375 | 0 | 0.039533 | -0.02335 | 0.67383 | 0.45459 | 0.065939 | -0.63967 | 0.35644 | -0.96446 | -1.1879 | -0.13501 | 0.79796 | 0.2131 | 0 | 1.4351 | -1.0622 | -0.93766 | 0.29979 | -1.0486 | 28.5459 | 46.5744 | -44.8956 | -107.5991 | -13.0617
2.8542 | 4 | above the part | 0.90235 | 1.2375 | 0 | 0.039533 | -0.02335 | 0.67383 | 0.45459 | 0.065939 | -0.63967 | 0.35644 | -0.96446 | -1.1879 | -0.13501 | 0.80469 | 0.2131 | 0 | 1.5336 | -1.1868 | -0.9715 | 0.45248 | -1.1562 | 28.3952 | 46.5575 | -44.8747 | -107.4313 | -13.099
2.8583 | 4 | above the part | 0.90571 | 1.2375 | 0 | 0.039533 | -0.02335 | 0.67383 | 0.45459 | 0.065939 | -0.63967 | 0.35644 | -0.96446 | -1.1879 | -0.13501 | 0.81143 | 0.2131 | 0 | 1.6365 | -1.3151 | -1.0028 | 0.61721 | -1.267 | 28.231 | 46.5725 | -44.8373 | -107.2925 | -13.1068
2.8625 | 4 | above the part | 0.90908 | 1.2375 | 0 | 0.039533 | -0.02335 | 0.67383 | 0.45459 | 0.065939 | -0.63967 | 0.35644 | -0.96446 | -1.1879 | -0.13501 | 0.81816 | 0.2131 | 0 | 1.7439 | -1.4473 | -1.0308 | 0.79515 | -1.3808 | 28.0545 | 46.6172 | -44.7849 | -107.1827 | -13.087
2.8667 | 4 | above the part | 0.91245 | 1.2375 | 0 | 0.039533 | -0.02335 | 0.67383 | 0.45459 | 0.065939 | -0.63967 | 0.35644 | -0.96446 | -1.1879 | -0.13501 | 0.8249 | 0.2131 | 0 | 1.856 | -1.5833 | -1.0549 | 0.98767 | -1.4976 | 27.8667 | 46.6895 | -44.7192 | -107.1015 | -13.0412
2.8708 | 4 | above the part | 0.91582 | 1.2375 | 0 | 0.039533 | -0.02335 | 0.67383 | 0.45459 | 0.065939 | -0.63967 | 0.35644 | -0.96446 | -1.1879 | -0.13501 | 0.83163 | 0.2131 | 0 | 1.9731 | -1.7232 | -1.0741 | 1.1964 | -1.617 | 27.6688 | 46.7869 | -44.642 | -107.0484 | -12.9715
2.875 | 4 | above the part | 0.91918 | 1.2375 | 0 | 0.039533 | -0.02335 | 0.67383 | 0.45459 | 0.065939 | -0.63967 | 0.35644 | -0.96446 | -1.1879 | -0.13501 | 0.83836 | 0.2131 | 0 | 2.0952 | -1.8669 | -1.0873 | 1.423 | -1.7391 | 27.462 | 46.9073 | -44.5553 | -107.0228 | -12.8801
2.8792 | 4 | above the part | 0.92255 | 1.2375 | 0 | 0.039533 | -0.02335 | 0.67383 | 0.45459 | 0.065939 | -0.63967 | 0.35644 | -0.96446 | -1.1879 | -0.13501 | 0.8451 | 0.2131 | 0 | 2.2226 | -2.0142 | -1.0934 | 1.6699 | -1.8634 | 27.2477 | 47.048 | -44.461 | -107.0238 | -12.7693
2.8833 | 4 | above the part | 0.92592 | 1.2375 | 0 | 0.039533 | -0.02335 | 0.67383 | 0.45459 | 0.065939 | -0.63967 | 0.35644 | -0.96446 | -1.1879 | -0.13501 | 0.85183 | 0.2131 | 0 | 2.3552 | -2.1649 | -1.0908 | 1.9394 | -1.9896 | 27.0273 | 47.2066 | -44.3611 | -107.0505 | -12.6416
2.8875 | 4 | above the part | 0.92928 | 1.2375 | 0 | 0.039533 | -0.02335 | 0.67383 | 0.45459 | 0.065939 | -0.63967 | 0.35644 | -0.96446 | -1.1879 | -0.13501 | 0.85857 | 0.2131 | 0 | 2.4931 | -2.3185 | -1.0779 | 2.2344 | -2.1176 | 26.8022 | 47.3803 | -44.2578 | -107.1017 | -12.4997
2.8917 | 4 | above the part | 0.93265 | 1.2375 | 0 | 0.039533 | -0.02335 | 0.67383 | 0.45459 | 0.065939 | -0.63967 | 0.35644 | -0.96446 | -1.1879 | -0.13501 | 0.8653 | 0.2131 | 0 | 2.6363 | -2.4746 | -1.0527 | 2.5584 | -2.2466 | 26.5742 | 47.5665 | -44.1531 | -107.1763 | -12.3462
2.8958 | 4 | above the part | 0.93602 | 1.2375 | 0 | 0.039533 | -0.02335 | 0.67383 | 0.45459 | 0.065939 | -0.63967 | 0.35644 | -0.96446 | -1.1879 | -0.13501 | 0.87203 | 0.2131 | 0 | 2.7846 | -2.6324 | -1.0128 | 2.915 | -2.3764 | 26.345 | 47.7623 | -44.0492 | -107.273 | -12.1839
2.9 | 4 | above the part | 0.93938 | 1.2375 | 0 | 0.039533 | -0.02335 | 0.67383 | 0.45459 | 0.065939 | -0.63967 | 0.35644 | -0.96446 | -1.1879 | -0.13501 | 0.87877 | 0.2131 | 0 | 2.938 | -2.7908 | -0.95559 | 3.3087 | -2.5061 | 26.1164 | 47.9648 | -43.9482 | -107.3905 | -12.0157
2.9042 | 4 | above the part | 0.94275 | 1.2375 | 0 | 0.039533 | -0.02335 | 0.67383 | 0.45459 | 0.065939 | -0.63967 | 0.35644 | -0.96446 | -1.1879 | -0.13501 | 0.8855 | 0.2131 | 0 | 3.0963 | -2.9485 | -0.87782 | 3.7442 | -2.635 | 25.8905 | 48.1711 | -43.8523 | -107.5274 | -11.8445
2.9083 | 4 | above the part | 0.94612 | 1.2375 | 0 | 0.039533 | -0.02335 | 0.67383 | 0.45459 | 0.065939 | -0.63967 | 0.35644 | -0.96446 | -1.1879 | -0.13501 | 0.89224 | 0.2131 | 0 | 3.2593 | -3.1037 | -0.77592 | 4.2268 | -2.7622 | 25.6693 | 48.3779 | -43.7634 | -107.6821 | -11.6729
2.9125 | 4 | above the part | 0.94949 | 1.2375 | 0 | 0.039533 | -0.02335 | 0.67383 | 0.45459 | 0.065939 | -0.63967 | 0.35644 | -0.96446 | -1.1879 | -0.13501 | 0.89897 | 0.2131 | 0 | 3.4268 | -3.2543 | -0.64574 | 4.762 | -2.8863 | 25.455 | 48.5823 | -43.6835 | -107.8528 | -11.5038
2.9167 | 4 | above the part | 0.95285 | 1.2375 | 0 | 0.039533 | -0.02335 | 0.67383 | 0.45459 | 0.065939 | -0.63967 | 0.35644 | -0.96446 | -1.1879 | -0.13501 | 0.9057 | 0.2131 | 0 | 3.599 | -3.3973 | -0.48265 | 5.3554 | -3.006 | 25.2498 | 48.7811 | -43.6143 | -108.0378 | -11.3399
2.9208 | 4 | above the part | 0.95622 | 1.2375 | 0 | 0.039533 | -0.02335 | 0.67383 | 0.45459 | 0.065939 | -0.63967 | 0.35644 | -0.96446 | -1.1879 | -0.13501 | 0.91244 | 0.2131 | 0 | 3.7763 | -3.5292 | -0.28147 | 6.0127 | -3.1195 | 25.0558 | 48.9713 | -43.5571 | -108.2346 | -11.1836
2.925 | 4 | above the part | 0.95959 | 1.2375 | 0 | 0.039533 | -0.02335 | 0.67383 | 0.45459 | 0.065939 | -0.63967 | 0.35644 | -0.96446 | -1.1879 | -0.13501 | 0.91917 | 0.2131 | 0 | 3.9596 | -3.6454 | -0.036467 | 6.7389 | -3.2249 | 24.875 | 49.1499 | -43.5129 | -108.4403 | -11.0373
2.9292 | 4 | above the part | 0.96295 | 1.2375 | 0 | 0.039533 | -0.02335 | 0.67383 | 0.45459 | 0.065939 | -0.63967 | 0.35644 | -0.96446 | -1.1879 | -0.13501 | 0.9259 | 0.2131 | 0 | 4.1503 | -3.7402 | 0.25863 | 7.5385 | -3.32 | 24.7093 | 49.3144 | -43.4823 | -108.6515 | -10.9032
2.9333 | 4 | above the part | 0.96632 | 1.2375 | 0 | 0.039533 | -0.02335 | 0.67383 | 0.45459 | 0.065939 | -0.63967 | 0.35644 | -0.96446 | -1.1879 | -0.13501 | 0.93264 | 0.2131 | 0 | 4.3504 | -3.8064 | 0.61057 | 8.4152 | -3.4028 | 24.56 | 49.4622 | -43.4652 | -108.8637 | -10.783
2.9375 | 4 | above the part | 0.96969 | 1.2375 | 0 | 0.039533 | -0.02335 | 0.67383 | 0.45459 | 0.065939 | -0.63967 | 0.35644 | -0.96446 | -1.1879 | -0.13501 | 0.93937 | 0.2131 | 0 | 4.5621 | -3.8357 | 1.0263 | 9.3714 | -3.4722 | 24.4281 | 49.5913 | -43.4608 | -109.072 | -10.6782
2.9417 | 4 | above the part | 0.97305 | 1.2375 | 0 | 0.039533 | -0.02335 | 0.67383 | 0.45459 | 0.065939 | -0.63967 | 0.35644 | -0.96446 | -1.1879 | -0.13501 | 0.94611 | 0.2131 | 0 | 4.7875 | -3.8182 | 1.5122 | 10.4082 | -3.5284 | 24.3142 | 49.7004 | -43.4678 | -109.2707 | -10.5896
2.9458 | 4 | above the part | 0.97642 | 1.2375 | 0 | 0.039533 | -0.02335 | 0.67383 | 0.45459 | 0.065939 | -0.63967 | 0.35644 | -0.96446 | -1.1879 | -0.13501 | 0.95284 | 0.2131 | 0 | 5.0271 | -3.7433 | 2.0736 | 11.5247 | -3.5738 | 24.2184 | 49.7885 | -43.4838 | -109.4539 | -10.5176
2.95 | 4 | above the part | 0.97979 | 1.2375 | 0 | 0.039533 | -0.02335 | 0.67383 | 0.45459 | 0.065939 | -0.63967 | 0.35644 | -0.96446 | -1.1879 | -0.13501 | 0.95957 | 0.2131 | 0 | 5.2796 | -3.6002 | 2.7136 | 12.7182 | -3.6144 | 24.1405 | 49.856 | -43.506 | -109.6157 | -10.4615
2.9542 | 4 | above the part | 0.98315 | 1.2375 | 0 | 0.039533 | -0.02335 | 0.67383 | 0.45459 | 0.065939 | -0.63967 | 0.35644 | -0.96446 | -1.1879 | -0.13501 | 0.96631 | 0.2131 | 0 | 5.541 | -3.3776 | 3.4327 | 13.9839 | -3.6591 | 24.0801 | 49.904 | -43.531 | -109.751 | -10.4202
2.9583 | 4 | above the part | 0.98652 | 1.2375 | 0 | 0.039533 | -0.02335 | 0.67383 | 0.45459 | 0.065939 | -0.63967 | 0.35644 | -0.96446 | -1.1879 | -0.13501 | 0.97304 | 0.2131 | 0 | 5.8046 | -3.0644 | 4.2294 | 15.3162 | -3.7188 | 24.0362 | 49.9351 | -43.555 | -109.8559 | -10.3918
2.9625 | 4 | above the part | 0.98989 | 1.2375 | 0 | 0.039533 | -0.02335 | 0.67383 | 0.45459 | 0.065939 | -0.63967 | 0.35644 | -0.96446 | -1.1879 | -0.13501 | 0.97978 | 0.2131 | 0 | 6.0623 | -2.6492 | 5.1013 | 16.7103 | -3.8035 | 24.0075 | 49.9525 | -43.5747 | -109.929 | -10.374
2.9667 | 4 | above the part | 0.99325 | 1.2375 | 0 | 0.039533 | -0.02335 | 0.67383 | 0.45459 | 0.065939 | -0.63967 | 0.35644 | -0.96446 | -1.1879 | -0.13501 | 0.98651 | 0.2131 | 0 | 6.3039 | -2.1215 | 6.0469 | 18.1645 | -3.9195 | 23.9917 | 49.9603 | -43.5878 | -109.9717 | -10.3644
2.9708 | 4 | above the part | 0.99662 | 1.2375 | 0 | 0.039533 | -0.02335 | 0.67383 | 0.45459 | 0.065939 | -0.63967 | 0.35644 | -0.96446 | -1.1879 | -0.13501 | 0.99324 | 0.2131 | 0 | 6.5163 | -1.4732 | 7.0673 | 19.6824 | -4.0665 | 23.9855 | 49.9626 | -43.5939 | -109.9894 | -10.3607
2.975 | 4 | above the part | 0.99999 | 1.2375 | 0 | 0.039533 | -0.02335 | 0.67383 | 0.45459 | 0.065939 | -0.63967 | 0.35644 | -0.96446 | -1.1879 | -0.13501 | 0.99998 | 0.2131 | 0 | 6.6809 | -0.69959 | 8.1684 | 21.2746 | -4.2378 | 23.9845 | 49.9628 | -43.5949 | -109.9922 | -10.3602
2.9792 | 4 | above the part | 1 | 1.2375 | 0 | 0.039533 | -0.02335 | 0.67383 | 0.45459 | 0.065939 | -0.63967 | 0.35644 | -0.96446 | -1.1879 | -0.13501 | 1 | 0.2131 | 0 | 6.6813 | -0.6969 | 8.172 | 21.2799 | -4.2384 | 23.9845 | 49.9628 | -43.5949 | -109.9922 | -10.3602
5.275 | 8 | carry to the bin (PINN) | 0.003296 | 1.2643 | 2 | -0.58101 | 0.32418 | -0.31956 | -0.70498 | -0.073561 | 0.62039 | -0.34707 | 0.99301 | 1.16 | 0.13916 | -0.99341 | 0.2345 | 0.16667 | 6.9212 | -1.3237 | 10.7385 | 20.9699 | -3.5123 | 26.0894 | 48.6267 | -47.9333 | -105.7437 | -11.0346
5.2792 | 8 | carry to the bin (PINN) | 0.006591 | 1.2643 | 2 | -0.58101 | 0.32418 | -0.31956 | -0.70498 | -0.073561 | 0.62039 | -0.34707 | 0.99301 | 1.16 | 0.13916 | -0.98682 | 0.2345 | 0.16667 | 6.8798 | -2.1891 | 9.537 | 19.3408 | -3.3431 | 26.0958 | 48.6245 | -47.9245 | -105.7261 | -11.0375
5.2833 | 8 | carry to the bin (PINN) | 0.009887 | 1.2643 | 2 | -0.58101 | 0.32418 | -0.31956 | -0.70498 | -0.073561 | 0.62039 | -0.34707 | 0.99301 | 1.16 | 0.13916 | -0.98023 | 0.2345 | 0.16667 | 6.7669 | -2.9374 | 8.4106 | 17.8052 | -3.1769 | 26.1124 | 48.6163 | -47.9044 | -105.6836 | -11.0449
5.2875 | 8 | carry to the bin (PINN) | 0.013183 | 1.2643 | 2 | -0.58101 | 0.32418 | -0.31956 | -0.70498 | -0.073561 | 0.62039 | -0.34707 | 0.99301 | 1.16 | 0.13916 | -0.97364 | 0.2345 | 0.16667 | 6.6112 | -3.57 | 7.3525 | 16.3455 | -3.027 | 26.1434 | 48.5969 | -47.8721 | -105.6106 | -11.0581
5.2917 | 8 | carry to the bin (PINN) | 0.016478 | 1.2643 | 2 | -0.58101 | 0.32418 | -0.31956 | -0.70498 | -0.073561 | 0.62039 | -0.34707 | 0.99301 | 1.16 | 0.13916 | -0.96704 | 0.2345 | 0.16667 | 6.4308 | -4.0917 | 6.3617 | 14.9518 | -2.9028 | 26.1919 | 48.5607 | -47.829 | -105.5055 | -11.0785
5.2958 | 8 | carry to the bin (PINN) | 0.019774 | 1.2643 | 2 | -0.58101 | 0.32418 | -0.31956 | -0.70498 | -0.073561 | 0.62039 | -0.34707 | 0.99301 | 1.16 | 0.13916 | -0.96045 | 0.2345 | 0.16667 | 6.2363 | -4.5088 | 5.4415 | 13.6216 | -2.8079 | 26.2602 | 48.5026 | -47.7783 | -105.3697 | -11.1075
5.3 | 8 | carry to the bin (PINN) | 0.02307 | 1.2643 | 2 | -0.58101 | 0.32418 | -0.31956 | -0.70498 | -0.073561 | 0.62039 | -0.34707 | 0.99301 | 1.16 | 0.13916 | -0.95386 | 0.2345 | 0.16667 | 6.0339 | -4.8288 | 4.597 | 12.3577 | -2.7403 | 26.3499 | 48.418 | -47.7242 | -105.2071 | -11.1467
5.3042 | 8 | carry to the bin (PINN) | 0.026365 | 1.2643 | 2 | -0.58101 | 0.32418 | -0.31956 | -0.70498 | -0.073561 | 0.62039 | -0.34707 | 0.99301 | 1.16 | 0.13916 | -0.94727 | 0.2345 | 0.16667 | 5.8277 | -5.0599 | 3.8331 | 11.165 | -2.6935 | 26.462 | 48.3038 | -47.6708 | -105.0233 | -11.1975
5.3083 | 8 | carry to the bin (PINN) | 0.029661 | 1.2643 | 2 | -0.58101 | 0.32418 | -0.31956 | -0.70498 | -0.073561 | 0.62039 | -0.34707 | 0.99301 | 1.16 | 0.13916 | -0.94068 | 0.2345 | 0.16667 | 5.6211 | -5.2111 | 3.152 | 10.0491 | -2.6592 | 26.597 | 48.1583 | -47.6221 | -104.8245 | -11.2614
5.3125 | 8 | carry to the bin (PINN) | 0.032957 | 1.2643 | 2 | -0.58101 | 0.32418 | -0.31956 | -0.70498 | -0.073561 | 0.62039 | -0.34707 | 0.99301 | 1.16 | 0.13916 | -0.93409 | 0.2345 | 0.16667 | 5.4162 | -5.2915 | 2.5537 | 9.0143 | -2.6292 | 26.7547 | 47.981 | -47.5809 | -104.6172 | -11.3391
5.3167 | 8 | carry to the bin (PINN) | 0.036252 | 1.2643 | 2 | -0.58101 | 0.32418 | -0.31956 | -0.70498 | -0.073561 | 0.62039 | -0.34707 | 0.99301 | 1.16 | 0.13916 | -0.92749 | 0.2345 | 0.16667 | 5.2143 | -5.3109 | 2.035 | 8.0628 | -2.5973 | 26.9348 | 47.7728 | -47.5494 | -104.4071 | -11.4309
5.3208 | 8 | carry to the bin (PINN) | 0.039548 | 1.2643 | 2 | -0.58101 | 0.32418 | -0.31956 | -0.70498 | -0.073561 | 0.62039 | -0.34707 | 0.99301 | 1.16 | 0.13916 | -0.9209 | 0.2345 | 0.16667 | 5.0157 | -5.279 | 1.5906 | 7.1948 | -2.5593 | 27.1362 | 47.5357 | -47.5284 | -104.1993 | -11.5363
5.325 | 8 | carry to the bin (PINN) | 0.042844 | 1.2643 | 2 | -0.58101 | 0.32418 | -0.31956 | -0.70498 | -0.073561 | 0.62039 | -0.34707 | 0.99301 | 1.16 | 0.13916 | -0.91431 | 0.2345 | 0.16667 | 4.82 | -5.205 | 1.2138 | 6.4083 | -2.5131 | 27.3577 | 47.2723 | -47.5181 | -103.9977 | -11.6543
5.3292 | 8 | carry to the bin (PINN) | 0.04614 | 1.2643 | 2 | -0.58101 | 0.32418 | -0.31956 | -0.70498 | -0.073561 | 0.62039 | -0.34707 | 0.99301 | 1.16 | 0.13916 | -0.90772 | 0.2345 | 0.16667 | 4.627 | -5.0974 | 0.89734 | 5.6994 | -2.4581 | 27.5974 | 46.9858 | -47.5179 | -103.8056 | -11.7834
5.3333 | 8 | carry to the bin (PINN) | 0.049435 | 1.2643 | 2 | -0.58101 | 0.32418 | -0.31956 | -0.70498 | -0.073561 | 0.62039 | -0.34707 | 0.99301 | 1.16 | 0.13916 | -0.90113 | 0.2345 | 0.16667 | 4.4366 | -4.9637 | 0.63378 | 5.0627 | -2.3946 | 27.8531 | 46.6799 | -47.5268 | -103.6252 | -11.9219
5.3375 | 8 | carry to the bin (PINN) | 0.052731 | 1.2643 | 2 | -0.58101 | 0.32418 | -0.31956 | -0.70498 | -0.073561 | 0.62039 | -0.34707 | 0.99301 | 1.16 | 0.13916 | -0.89454 | 0.2345 | 0.16667 | 4.2489 | -4.8102 | 0.41601 | 4.4922 | -2.3236 | 28.1226 | 46.3582 | -47.5432 | -103.4582 | -12.0678
5.3417 | 8 | carry to the bin (PINN) | 0.056027 | 1.2643 | 2 | -0.58101 | 0.32418 | -0.31956 | -0.70498 | -0.073561 | 0.62039 | -0.34707 | 0.99301 | 1.16 | 0.13916 | -0.88795 | 0.2345 | 0.16667 | 4.0643 | -4.6424 | 0.23746 | 3.9811 | -2.2463 | 28.4034 | 46.0245 | -47.5655 | -103.306 | -12.2189
5.3458 | 8 | carry to the bin (PINN) | 0.059322 | 1.2643 | 2 | -0.58101 | 0.32418 | -0.31956 | -0.70498 | -0.073561 | 0.62039 | -0.34707 | 0.99301 | 1.16 | 0.13916 | -0.88135 | 0.2345 | 0.16667 | 3.8834 | -4.4646 | 0.092256 | 3.5229 | -2.1637 | 28.6931 | 45.6828 | -47.5921 | -103.17 | -12.373
5.35 | 8 | carry to the bin (PINN) | 0.062618 | 1.2643 | 2 | -0.58101 | 0.32418 | -0.31956 | -0.70498 | -0.073561 | 0.62039 | -0.34707 | 0.99301 | 1.16 | 0.13916 | -0.87476 | 0.2345 | 0.16667 | 3.7067 | -4.2804 | -0.024791 | 3.1113 | -2.0768 | 28.9895 | 45.3366 | -47.621 | -103.0512 | -12.5277
5.3542 | 8 | carry to the bin (PINN) | 0.065914 | 1.2643 | 2 | -0.58101 | 0.32418 | -0.31956 | -0.70498 | -0.073561 | 0.62039 | -0.34707 | 0.99301 | 1.16 | 0.13916 | -0.86817 | 0.2345 | 0.16667 | 3.5347 | -4.0926 | -0.11814 | 2.7403 | -1.9866 | 29.2902 | 44.9895 | -47.6504 | -102.9509 | -12.6804
5.3583 | 8 | carry to the bin (PINN) | 0.069209 | 1.2643 | 2 | -0.58101 | 0.32418 | -0.31956 | -0.70498 | -0.073561 | 0.62039 | -0.34707 | 0.99301 | 1.16 | 0.13916 | -0.86158 | 0.2345 | 0.16667 | 3.3679 | -3.9035 | -0.19161 | 2.4048 | -1.894 | 29.5934 | 44.6452 | -47.6787 | -102.8705 | -12.8285
5.3625 | 8 | carry to the bin (PINN) | 0.072505 | 1.2643 | 2 | -0.58101 | 0.32418 | -0.31956 | -0.70498 | -0.073561 | 0.62039 | -0.34707 | 0.99301 | 1.16 | 0.13916 | -0.85499 | 0.2345 | 0.16667 | 3.2065 | -3.7147 | -0.2484 | 2.1003 | -1.7994 | 29.897 | 44.3069 | -47.704 | -102.8111 | -12.9697
5.3667 | 8 | carry to the bin (PINN) | 0.075801 | 1.2643 | 2 | -0.58101 | 0.32418 | -0.31956 | -0.70498 | -0.073561 | 0.62039 | -0.34707 | 0.99301 | 1.16 | 0.13916 | -0.8484 | 0.2345 | 0.16667 | 3.0509 | -3.5274 | -0.29121 | 1.8229 | -1.7037 | 30.1993 | 43.9781 | -47.7247 | -102.7741 | -13.1011
5.3708 | 8 | carry to the bin (PINN) | 0.079096 | 1.2643 | 2 | -0.58101 | 0.32418 | -0.31956 | -0.70498 | -0.073561 | 0.62039 | -0.34707 | 0.99301 | 1.16 | 0.13916 | -0.84181 | 0.2345 | 0.16667 | 2.901 | -3.3427 | -0.3223 | 1.5691 | -1.6072 | 30.4986 | 43.6618 | -47.7391 | -102.7608 | -13.2203
5.375 | 8 | carry to the bin (PINN) | 0.082392 | 1.2643 | 2 | -0.58101 | 0.32418 | -0.31956 | -0.70498 | -0.073561 | 0.62039 | -0.34707 | 0.99301 | 1.16 | 0.13916 | -0.83522 | 0.2345 | 0.16667 | 2.757 | -3.1612 | -0.34355 | 1.3362 | -1.5104 | 30.7934 | 43.3611 | -47.7456 | -102.7722 | -13.3247
5.3792 | 8 | carry to the bin (PINN) | 0.085688 | 1.2643 | 2 | -0.58101 | 0.32418 | -0.31956 | -0.70498 | -0.073561 | 0.62039 | -0.34707 | 0.99301 | 1.16 | 0.13916 | -0.82862 | 0.2345 | 0.16667 | 2.6186 | -2.9834 | -0.35655 | 1.1218 | -1.4137 | 31.0821 | 43.0791 | -47.7427 | -102.8096 | -13.412
5.3833 | 8 | carry to the bin (PINN) | 0.088983 | 1.2643 | 2 | -0.58101 | 0.32418 | -0.31956 | -0.70498 | -0.073561 | 0.62039 | -0.34707 | 0.99301 | 1.16 | 0.13916 | -0.82203 | 0.2345 | 0.16667 | 2.4858 | -2.8097 | -0.36263 | 0.92385 | -1.3176 | 31.3634 | 42.8186 | -47.7288 | -102.8737 | -13.4798
5.3875 | 8 | carry to the bin (PINN) | 0.092279 | 1.2643 | 2 | -0.58101 | 0.32418 | -0.31956 | -0.70498 | -0.073561 | 0.62039 | -0.34707 | 0.99301 | 1.16 | 0.13916 | -0.81544 | 0.2345 | 0.16667 | 2.3584 | -2.6402 | -0.36292 | 0.74069 | -1.2222 | 31.636 | 42.5823 | -47.7025 | -102.9652 | -13.526
5.3917 | 8 | carry to the bin (PINN) | 0.095575 | 1.2643 | 2 | -0.58101 | 0.32418 | -0.31956 | -0.70498 | -0.073561 | 0.62039 | -0.34707 | 0.99301 | 1.16 | 0.13916 | -0.80885 | 0.2345 | 0.16667 | 2.2363 | -2.4751 | -0.35837 | 0.57088 | -1.128 | 31.8985 | 42.373 | -47.6624 | -103.0849 | -13.5486
5.3958 | 8 | carry to the bin (PINN) | 0.09887 | 1.2643 | 2 | -0.58101 | 0.32418 | -0.31956 | -0.70498 | -0.073561 | 0.62039 | -0.34707 | 0.99301 | 1.16 | 0.13916 | -0.80226 | 0.2345 | 0.16667 | 2.1192 | -2.3145 | -0.34981 | 0.41318 | -1.0352 | 32.1499 | 42.1931 | -47.6074 | -103.2329 | -13.5458
5.4 | 8 | carry to the bin (PINN) | 0.10217 | 1.2643 | 2 | -0.58101 | 0.32418 | -0.31956 | -0.70498 | -0.073561 | 0.62039 | -0.34707 | 0.99301 | 1.16 | 0.13916 | -0.79567 | 0.2345 | 0.16667 | 2.0068 | -2.1583 | -0.33792 | 0.26655 | -0.94402 | 32.389 | 42.0451 | -47.5362 | -103.4094 | -13.516
5.4042 | 8 | carry to the bin (PINN) | 0.10546 | 1.2643 | 2 | -0.58101 | 0.32418 | -0.31956 | -0.70498 | -0.073561 | 0.62039 | -0.34707 | 0.99301 | 1.16 | 0.13916 | -0.78908 | 0.2345 | 0.16667 | 1.8991 | -2.0065 | -0.32332 | 0.13009 | -0.85468 | 32.6146 | 41.9312 | -47.4478 | -103.6143 | -13.4578
5.4083 | 8 | carry to the bin (PINN) | 0.10876 | 1.2643 | 2 | -0.58101 | 0.32418 | -0.31956 | -0.70498 | -0.073561 | 0.62039 | -0.34707 | 0.99301 | 1.16 | 0.13916 | -0.78248 | 0.2345 | 0.16667 | 1.7957 | -1.859 | -0.30651 | 0.003007 | -0.76738 | 32.8258 | 41.8536 | -47.3412 | -103.8474 | -13.3701
5.4125 | 8 | carry to the bin (PINN) | 0.11205 | 1.2643 | 2 | -0.58101 | 0.32418 | -0.31956 | -0.70498 | -0.073561 | 0.62039 | -0.34707 | 0.99301 | 1.16 | 0.13916 | -0.77589 | 0.2345 | 0.16667 | 1.6964 | -1.7159 | -0.28795 | -0.11537 | -0.68227 | 33.0217 | 41.8144 | -47.2156 | -104.1082 | -13.2519
5.4167 | 8 | carry to the bin (PINN) | 0.11535 | 1.2643 | 2 | -0.58101 | 0.32418 | -0.31956 | -0.70498 | -0.073561 | 0.62039 | -0.34707 | 0.99301 | 1.16 | 0.13916 | -0.7693 | 0.2345 | 0.16667 | 1.601 | -1.5769 | -0.26802 | -0.22565 | -0.59947 | 33.2012 | 41.8155 | -47.0703 | -104.3961 | -13.1024
5.4208 | 8 | carry to the bin (PINN) | 0.11864 | 1.2643 | 2 | -0.58101 | 0.32418 | -0.31956 | -0.70498 | -0.073561 | 0.62039 | -0.34707 | 0.99301 | 1.16 | 0.13916 | -0.76271 | 0.2345 | 0.16667 | 1.5094 | -1.4421 | -0.24705 | -0.32838 | -0.5191 | 33.3635 | 41.8585 | -46.9047 | -104.71 | -12.9211
5.425 | 8 | carry to the bin (PINN) | 0.12194 | 1.2643 | 2 | -0.58101 | 0.32418 | -0.31956 | -0.70498 | -0.073561 | 0.62039 | -0.34707 | 0.99301 | 1.16 | 0.13916 | -0.75612 | 0.2345 | 0.16667 | 1.4213 | -1.3113 | -0.22533 | -0.42403 | -0.44122 | 33.508 | 41.9451 | -46.7182 | -105.0492 | -12.7075
5.4292 | 8 | carry to the bin (PINN) | 0.12524 | 1.2643 | 2 | -0.58101 | 0.32418 | -0.31956 | -0.70498 | -0.073561 | 0.62039 | -0.34707 | 0.99301 | 1.16 | 0.13916 | -0.74953 | 0.2345 | 0.16667 | 1.3366 | -1.1844 | -0.2031 | -0.51306 | -0.36589 | 33.6337 | 42.0767 | -46.5104 | -105.4123 | -12.4614
5.4333 | 8 | carry to the bin (PINN) | 0.12853 | 1.2643 | 2 | -0.58101 | 0.32418 | -0.31956 | -0.70498 | -0.073561 | 0.62039 | -0.34707 | 0.99301 | 1.16 | 0.13916 | -0.74294 | 0.2345 | 0.16667 | 1.255 | -1.0613 | -0.18058 | -0.59585 | -0.29314 | 33.74 | 42.2545 | -46.281 | -105.7982 | -12.1826
5.4375 | 8 | carry to the bin (PINN) | 0.13183 | 1.2643 | 2 | -0.58101 | 0.32418 | -0.31956 | -0.70498 | -0.073561 | 0.62039 | -0.34707 | 0.99301 | 1.16 | 0.13916 | -0.73635 | 0.2345 | 0.16667 | 1.1765 | -0.94193 | -0.15794 | -0.67279 | -0.22296 | 33.8263 | 42.4797 | -46.0298 | -106.2055 | -11.8712
5.4417 | 8 | carry to the bin (PINN) | 0.13512 | 1.2643 | 2 | -0.58101 | 0.32418 | -0.31956 | -0.70498 | -0.073561 | 0.62039 | -0.34707 | 0.99301 | 1.16 | 0.13916 | -0.72975 | 0.2345 | 0.16667 | 1.1008 | -0.82622 | -0.13534 | -0.74423 | -0.15534 | 33.8921 | 42.7532 | -45.7566 | -106.6327 | -11.527
5.4458 | 8 | carry to the bin (PINN) | 0.13842 | 1.2643 | 2 | -0.58101 | 0.32418 | -0.31956 | -0.70498 | -0.073561 | 0.62039 | -0.34707 | 0.99301 | 1.16 | 0.13916 | -0.72316 | 0.2345 | 0.16667 | 1.0279 | -0.71406 | -0.1129 | -0.8105 | -0.090218 | 33.9368 | 43.0757 | -45.4615 | -107.0783 | -11.1503
5.45 | 8 | carry to the bin (PINN) | 0.14171 | 1.2643 | 2 | -0.58101 | 0.32418 | -0.31956 | -0.70498 | -0.073561 | 0.62039 | -0.34707 | 0.99301 | 1.16 | 0.13916 | -0.71657 | 0.2345 | 0.16667 | 0.95761 | -0.60537 | -0.090739 | -0.87191 | -0.027543 | 33.96 | 43.4478 | -45.1444 | -107.5408 | -10.7409
5.4542 | 8 | carry to the bin (PINN) | 0.14501 | 1.2643 | 2 | -0.58101 | 0.32418 | -0.31956 | -0.70498 | -0.073561 | 0.62039 | -0.34707 | 0.99301 | 1.16 | 0.13916 | -0.70998 | 0.2345 | 0.16667 | 0.8898 | -0.50007 | -0.068938 | -0.92876 | 0.032774 | 33.9613 | 43.87 | -44.8053 | -108.0187 | -10.299
5.4583 | 8 | carry to the bin (PINN) | 0.14831 | 1.2643 | 2 | -0.58101 | 0.32418 | -0.31956 | -0.70498 | -0.073561 | 0.62039 | -0.34707 | 0.99301 | 1.16 | 0.13916 | -0.70339 | 0.2345 | 0.16667 | 0.82437 | -0.39807 | -0.047568 | -0.98134 | 0.090832 | 33.9405 | 44.3424 | -44.4444 | -108.5105 | -9.8245
5.4625 | 8 | carry to the bin (PINN) | 0.1516 | 1.2643 | 2 | -0.58101 | 0.32418 | -0.31956 | -0.70498 | -0.073561 | 0.62039 | -0.34707 | 0.99301 | 1.16 | 0.13916 | -0.6968 | 0.2345 | 0.16667 | 0.76121 | -0.29932 | -0.026687 | -1.0299 | 0.14674 | 33.8974 | 44.8651 | -44.0618 | -109.0147 | -9.3173
5.4667 | 8 | carry to the bin (PINN) | 0.1549 | 1.2643 | 2 | -0.58101 | 0.32418 | -0.31956 | -0.70498 | -0.073561 | 0.62039 | -0.34707 | 0.99301 | 1.16 | 0.13916 | -0.69021 | 0.2345 | 0.16667 | 0.70024 | -0.20374 | -0.006337 | -1.0748 | 0.20062 | 33.8318 | 45.4379 | -43.6577 | -109.53 | -8.7773
5.4708 | 8 | carry to the bin (PINN) | 0.15819 | 1.2643 | 2 | -0.58101 | 0.32418 | -0.31956 | -0.70498 | -0.073561 | 0.62039 | -0.34707 | 0.99301 | 1.16 | 0.13916 | -0.68361 | 0.2345 | 0.16667 | 0.64138 | -0.11128 | 0.013452 | -1.1161 | 0.25258 | 33.7437 | 46.0604 | -43.2323 | -110.0549 | -8.2042
5.475 | 8 | carry to the bin (PINN) | 0.16149 | 1.2643 | 2 | -0.58101 | 0.32418 | -0.31956 | -0.70498 | -0.073561 | 0.62039 | -0.34707 | 0.99301 | 1.16 | 0.13916 | -0.67702 | 0.2345 | 0.16667 | 0.58453 | -0.021883 | 0.032658 | -1.1543 | 0.30276 | 33.6331 | 46.732 | -42.7859 | -110.5882 | -7.5978
5.4792 | 8 | carry to the bin (PINN) | 0.16478 | 1.2643 | 2 | -0.58101 | 0.32418 | -0.31956 | -0.70498 | -0.073561 | 0.62039 | -0.34707 | 0.99301 | 1.16 | 0.13916 | -0.67043 | 0.2345 | 0.16667 | 0.52963 | 0.064487 | 0.051273 | -1.1894 | 0.35126 | 33.5001 | 47.4517 | -42.3186 | -111.1287 | -6.9578
5.4833 | 8 | carry to the bin (PINN) | 0.16808 | 1.2643 | 2 | -0.58101 | 0.32418 | -0.31956 | -0.70498 | -0.073561 | 0.62039 | -0.34707 | 0.99301 | 1.16 | 0.13916 | -0.66384 | 0.2345 | 0.16667 | 0.47661 | 0.14787 | 0.069294 | -1.2217 | 0.39819 | 33.345 | 48.2186 | -41.8306 | -111.6751 | -6.2841
5.4875 | 8 | carry to the bin (PINN) | 0.17137 | 1.2643 | 2 | -0.58101 | 0.32418 | -0.31956 | -0.70498 | -0.073561 | 0.62039 | -0.34707 | 0.99301 | 1.16 | 0.13916 | -0.65725 | 0.2345 | 0.16667 | 0.42542 | 0.22828 | 0.086731 | -1.2514 | 0.44363 | 33.1682 | 49.0311 | -41.3221 | -112.2264 | -5.5766
5.4917 | 8 | carry to the bin (PINN) | 0.17467 | 1.2643 | 2 | -0.58101 | 0.32418 | -0.31956 | -0.70498 | -0.073561 | 0.62039 | -0.34707 | 0.99301 | 1.16 | 0.13916 | -0.65066 | 0.2345 | 0.16667 | 0.37601 | 0.30576 | 0.1036 | -1.2787 | 0.48766 | 32.9699 | 49.8877 | -40.7932 | -112.7814 | -4.8353
5.4958 | 8 | carry to the bin (PINN) | 0.17797 | 1.2643 | 2 | -0.58101 | 0.32418 | -0.31956 | -0.70498 | -0.073561 | 0.62039 | -0.34707 | 0.99301 | 1.16 | 0.13916 | -0.64407 | 0.2345 | 0.16667 | 0.32832 | 0.38029 | 0.11991 | -1.3037 | 0.53032 | 32.7509 | 50.7862 | -40.2439 | -113.3389 | -4.0606
5.5 | 8 | carry to the bin (PINN) | 0.18126 | 1.2643 | 2 | -0.58101 | 0.32418 | -0.31956 | -0.70498 | -0.073561 | 0.62039 | -0.34707 | 0.99301 | 1.16 | 0.13916 | -0.63748 | 0.2345 | 0.16667 | 0.28232 | 0.4519 | 0.13571 | -1.3266 | 0.57165 | 32.5116 | 51.7245 | -39.6743 | -113.8978 | -3.253
5.5042 | 8 | carry to the bin (PINN) | 0.18456 | 1.2643 | 2 | -0.58101 | 0.32418 | -0.31956 | -0.70498 | -0.073561 | 0.62039 | -0.34707 | 0.99301 | 1.16 | 0.13916 | -0.63088 | 0.2345 | 0.16667 | 0.23796 | 0.52057 | 0.15102 | -1.3476 | 0.61164 | 32.2529 | 52.7 | -39.0843 | -114.4569 | -2.4134
5.5083 | 8 | carry to the bin (PINN) | 0.18785 | 1.2643 | 2 | -0.58101 | 0.32418 | -0.31956 | -0.70498 | -0.073561 | 0.62039 | -0.34707 | 0.99301 | 1.16 | 0.13916 | -0.62429 | 0.2345 | 0.16667 | 0.19521 | 0.58631 | 0.16588 | -1.3667 | 0.65029 | 31.9754 | 53.7098 | -38.4737 | -115.015 | -1.5431
5.5125 | 8 | carry to the bin (PINN) | 0.19115 | 1.2643 | 2 | -0.58101 | 0.32418 | -0.31956 | -0.70498 | -0.073561 | 0.62039 | -0.34707 | 0.99301 | 1.16 | 0.13916 | -0.6177 | 0.2345 | 0.16667 | 0.15403 | 0.64911 | 0.18034 | -1.3841 | 0.68758 | 31.6802 | 54.7509 | -37.8423 | -115.5707 | -0.6438
5.5167 | 8 | carry to the bin (PINN) | 0.19445 | 1.2643 | 2 | -0.58101 | 0.32418 | -0.31956 | -0.70498 | -0.073561 | 0.62039 | -0.34707 | 0.99301 | 1.16 | 0.13916 | -0.61111 | 0.2345 | 0.16667 | 0.11438 | 0.70897 | 0.19443 | -1.3999 | 0.72345 | 31.368 | 55.82 | -37.1897 | -116.1229 | 0.28266
5.5208 | 8 | carry to the bin (PINN) | 0.19774 | 1.2643 | 2 | -0.58101 | 0.32418 | -0.31956 | -0.70498 | -0.073561 | 0.62039 | -0.34707 | 0.99301 | 1.16 | 0.13916 | -0.60452 | 0.2345 | 0.16667 | 0.076238 | 0.76589 | 0.20821 | -1.4141 | 0.75787 | 31.0398 | 56.9137 | -36.5156 | -116.67 | 1.234
5.525 | 8 | carry to the bin (PINN) | 0.20104 | 1.2643 | 2 | -0.58101 | 0.32418 | -0.31956 | -0.70498 | -0.073561 | 0.62039 | -0.34707 | 0.99301 | 1.16 | 0.13916 | -0.59793 | 0.2345 | 0.16667 | 0.039556 | 0.81989 | 0.22172 | -1.4268 | 0.79077 | 30.6967 | 58.0284 | -35.8193 | -117.2108 | 2.2076
5.5292 | 8 | carry to the bin (PINN) | 0.20433 | 1.2643 | 2 | -0.58101 | 0.32418 | -0.31956 | -0.70498 | -0.073561 | 0.62039 | -0.34707 | 0.99301 | 1.16 | 0.13916 | -0.59134 | 0.2345 | 0.16667 | 0.004301 | 0.87097 | 0.23502 | -1.4382 | 0.82212 | 30.3396 | 59.1605 | -35.1004 | -117.744 | 3.2007
5.5333 | 8 | carry to the bin (PINN) | 0.20763 | 1.2643 | 2 | -0.58101 | 0.32418 | -0.31956 | -0.70498 | -0.073561 | 0.62039 | -0.34707 | 0.99301 | 1.16 | 0.13916 | -0.58474 | 0.2345 | 0.16667 | -0.029568 | 0.91916 | 0.24814 | -1.4483 | 0.85186 | 29.9696 | 60.3063 | -34.3582 | -118.2682 | 4.2103
5.5375 | 8 | carry to the bin (PINN) | 0.21092 | 1.2643 | 2 | -0.58101 | 0.32418 | -0.31956 | -0.70498 | -0.073561 | 0.62039 | -0.34707 | 0.99301 | 1.16 | 0.13916 | -0.57815 | 0.2345 | 0.16667 | -0.062093 | 0.96449 | 0.26113 | -1.4571 | 0.87995 | 29.5874 | 61.4624 | -33.592 | -118.7822 | 5.2334
5.5417 | 8 | carry to the bin (PINN) | 0.21422 | 1.2643 | 2 | -0.58101 | 0.32418 | -0.31956 | -0.70498 | -0.073561 | 0.62039 | -0.34707 | 0.99301 | 1.16 | 0.13916 | -0.57156 | 0.2345 | 0.16667 | -0.093319 | 1.007 | 0.27405 | -1.4647 | 0.90636 | 29.194 | 62.6251 | -32.801 | -119.2849 | 6.2669
5.5458 | 8 | carry to the bin (PINN) | 0.21751 | 1.2643 | 2 | -0.58101 | 0.32418 | -0.31956 | -0.70498 | -0.073561 | 0.62039 | -0.34707 | 0.99301 | 1.16 | 0.13916 | -0.56497 | 0.2345 | 0.16667 | -0.12329 | 1.0468 | 0.28692 | -1.4713 | 0.93107 | 28.7904 | 63.7911 | -31.9845 | -119.7751 | 7.3078
5.55 | 8 | carry to the bin (PINN) | 0.22081 | 1.2643 | 2 | -0.58101 | 0.32418 | -0.31956 | -0.70498 | -0.073561 | 0.62039 | -0.34707 | 0.99301 | 1.16 | 0.13916 | -0.55838 | 0.2345 | 0.16667 | -0.15206 | 1.0839 | 0.2998 | -1.4768 | 0.95406 | 28.3771 | 64.9571 | -31.1417 | -120.2521 | 8.3529
5.5542 | 8 | carry to the bin (PINN) | 0.22411 | 1.2643 | 2 | -0.58101 | 0.32418 | -0.31956 | -0.70498 | -0.073561 | 0.62039 | -0.34707 | 0.99301 | 1.16 | 0.13916 | -0.55179 | 0.2345 | 0.16667 | -0.17968 | 1.1183 | 0.31271 | -1.4814 | 0.97534 | 27.9551 | 66.1199 | -30.2716 | -120.7149 | 9.3994
5.5583 | 8 | carry to the bin (PINN) | 0.2274 | 1.2643 | 2 | -0.58101 | 0.32418 | -0.31956 | -0.70498 | -0.073561 | 0.62039 | -0.34707 | 0.99301 | 1.16 | 0.13916 | -0.5452 | 0.2345 | 0.16667 | -0.20619 | 1.1502 | 0.32569 | -1.4851 | 0.99492 | 27.5248 | 67.2767 | -29.3736 | -121.1628 | 10.4443
5.5625 | 8 | carry to the bin (PINN) | 0.2307 | 1.2643 | 2 | -0.58101 | 0.32418 | -0.31956 | -0.70498 | -0.073561 | 0.62039 | -0.34707 | 0.99301 | 1.16 | 0.13916 | -0.53861 | 0.2345 | 0.16667 | -0.23165 | 1.1797 | 0.33877 | -1.488 | 1.0128 | 27.087 | 68.4246 | -28.4467 | -121.5955 | 11.485
5.5667 | 8 | carry to the bin (PINN) | 0.23399 | 1.2643 | 2 | -0.58101 | 0.32418 | -0.31956 | -0.70498 | -0.073561 | 0.62039 | -0.34707 | 0.99301 | 1.16 | 0.13916 | -0.53201 | 0.2345 | 0.16667 | -0.25611 | 1.2068 | 0.35198 | -1.4901 | 1.0291 | 26.642 | 69.561 | -27.4901 | -122.0123 | 12.519
5.5708 | 8 | carry to the bin (PINN) | 0.23729 | 1.2643 | 2 | -0.58101 | 0.32418 | -0.31956 | -0.70498 | -0.073561 | 0.62039 | -0.34707 | 0.99301 | 1.16 | 0.13916 | -0.52542 | 0.2345 | 0.16667 | -0.27963 | 1.2316 | 0.36534 | -1.4916 | 1.0437 | 26.1905 | 70.6836 | -26.5032 | -122.413 | 13.5437
5.575 | 8 | carry to the bin (PINN) | 0.24058 | 1.2643 | 2 | -0.58101 | 0.32418 | -0.31956 | -0.70498 | -0.073561 | 0.62039 | -0.34707 | 0.99301 | 1.16 | 0.13916 | -0.51883 | 0.2345 | 0.16667 | -0.30225 | 1.2542 | 0.37886 | -1.4925 | 1.0567 | 25.7327 | 71.79 | -25.4851 | -122.7974 | 14.5567
5.5792 | 8 | carry to the bin (PINN) | 0.24388 | 1.2643 | 2 | -0.58101 | 0.32418 | -0.31956 | -0.70498 | -0.073561 | 0.62039 | -0.34707 | 0.99301 | 1.16 | 0.13916 | -0.51224 | 0.2345 | 0.16667 | -0.32402 | 1.2747 | 0.39257 | -1.4928 | 1.0682 | 25.2692 | 72.878 | -24.4351 | -123.1655 | 15.556
5.5833 | 8 | carry to the bin (PINN) | 0.24718 | 1.2643 | 2 | -0.58101 | 0.32418 | -0.31956 | -0.70498 | -0.073561 | 0.62039 | -0.34707 | 0.99301 | 1.16 | 0.13916 | -0.50565 | 0.2345 | 0.16667 | -0.34498 | 1.2932 | 0.40647 | -1.4927 | 1.0782 | 24.8002 | 73.9458 | -23.3527 | -123.5171 | 16.5393
5.5875 | 8 | carry to the bin (PINN) | 0.25047 | 1.2643 | 2 | -0.58101 | 0.32418 | -0.31956 | -0.70498 | -0.073561 | 0.62039 | -0.34707 | 0.99301 | 1.16 | 0.13916 | -0.49906 | 0.2345 | 0.16667 | -0.36519 | 1.3098 | 0.42059 | -1.4921 | 1.0867 | 24.3261 | 74.9912 | -22.237 | -123.8524 | 17.5045
5.5917 | 8 | carry to the bin (PINN) | 0.25377 | 1.2643 | 2 | -0.58101 | 0.32418 | -0.31956 | -0.70498 | -0.073561 | 0.62039 | -0.34707 | 0.99301 | 1.16 | 0.13916 | -0.49246 | 0.2345 | 0.16667 | -0.38468 | 1.3245 | 0.43492 | -1.4912 | 1.0939 | 23.8473 | 76.0126 | -21.0878 | -124.1715 | 18.4497
5.5958 | 8 | carry to the bin (PINN) | 0.25706 | 1.2643 | 2 | -0.58101 | 0.32418 | -0.31956 | -0.70498 | -0.073561 | 0.62039 | -0.34707 | 0.99301 | 1.16 | 0.13916 | -0.48587 | 0.2345 | 0.16667 | -0.40349 | 1.3376 | 0.44948 | -1.49 | 1.0996 | 23.3642 | 77.0083 | -19.9045 | -124.4746 | 19.3729
5.6 | 8 | carry to the bin (PINN) | 0.26036 | 1.2643 | 2 | -0.58101 | 0.32418 | -0.31956 | -0.70498 | -0.073561 | 0.62039 | -0.34707 | 0.99301 | 1.16 | 0.13916 | -0.47928 | 0.2345 | 0.16667 | -0.42164 | 1.3489 | 0.46425 | -1.4885 | 1.104 | 22.8772 | 77.9765 | -18.6866 | -124.7617 | 20.2722
5.6042 | 8 | carry to the bin (PINN) | 0.26365 | 1.2643 | 2 | -0.58101 | 0.32418 | -0.31956 | -0.70498 | -0.073561 | 0.62039 | -0.34707 | 0.99301 | 1.16 | 0.13916 | -0.47269 | 0.2345 | 0.16667 | -0.43919 | 1.3586 | 0.47925 | -1.4868 | 1.1072 | 22.3867 | 78.9157 | -17.434 | -125.0333 | 21.1456
5.6083 | 8 | carry to the bin (PINN) | 0.26695 | 1.2643 | 2 | -0.58101 | 0.32418 | -0.31956 | -0.70498 | -0.073561 | 0.62039 | -0.34707 | 0.99301 | 1.16 | 0.13916 | -0.4661 | 0.2345 | 0.16667 | -0.45614 | 1.3669 | 0.49447 | -1.4849 | 1.109 | 21.8933 | 79.8245 | -16.1464 | -125.2894 | 21.9914
5.6125 | 8 | carry to the bin (PINN) | 0.27025 | 1.2643 | 2 | -0.58101 | 0.32418 | -0.31956 | -0.70498 | -0.073561 | 0.62039 | -0.34707 | 0.99301 | 1.16 | 0.13916 | -0.45951 | 0.2345 | 0.16667 | -0.47253 | 1.3736 | 0.50991 | -1.4829 | 1.1097 | 21.3974 | 80.7013 | -14.8238 | -125.5303 | 22.8077
5.6167 | 8 | carry to the bin (PINN) | 0.27354 | 1.2643 | 2 | -0.58101 | 0.32418 | -0.31956 | -0.70498 | -0.073561 | 0.62039 | -0.34707 | 0.99301 | 1.16 | 0.13916 | -0.45292 | 0.2345 | 0.16667 | -0.48837 | 1.379 | 0.52555 | -1.4808 | 1.1092 | 20.8998 | 81.5448 | -13.466 | -125.7563 | 23.5926
5.6208 | 8 | carry to the bin (PINN) | 0.27684 | 1.2643 | 2 | -0.58101 | 0.32418 | -0.31956 | -0.70498 | -0.073561 | 0.62039 | -0.34707 | 0.99301 | 1.16 | 0.13916 | -0.44633 | 0.2345 | 0.16667 | -0.50368 | 1.3831 | 0.54139 | -1.4786 | 1.1075 | 20.401 | 82.3538 | -12.0732 | -125.9677 | 24.3443
5.625 | 8 | carry to the bin (PINN) | 0.28013 | 1.2643 | 2 | -0.58101 | 0.32418 | -0.31956 | -0.70498 | -0.073561 | 0.62039 | -0.34707 | 0.99301 | 1.16 | 0.13916 | -0.43973 | 0.2345 | 0.16667 | -0.51848 | 1.3859 | 0.55741 | -1.4764 | 1.1047 | 19.9018 | 83.1269 | -10.6457 | -126.1645 | 25.0612
5.6292 | 8 | carry to the bin (PINN) | 0.28343 | 1.2643 | 2 | -0.58101 | 0.32418 | -0.31956 | -0.70498 | -0.073561 | 0.62039 | -0.34707 | 0.99301 | 1.16 | 0.13916 | -0.43314 | 0.2345 | 0.16667 | -0.53277 | 1.3874 | 0.57361 | -1.4741 | 1.1008 | 19.403 | 83.8631 | -9.1837 | -126.3471 | 25.7415
5.6333 | 8 | carry to the bin (PINN) | 0.28672 | 1.2643 | 2 | -0.58101 | 0.32418 | -0.31956 | -0.70498 | -0.073561 | 0.62039 | -0.34707 | 0.99301 | 1.16 | 0.13916 | -0.42655 | 0.2345 | 0.16667 | -0.54657 | 1.3879 | 0.58996 | -1.4718 | 1.0958 | 18.9056 | 84.5612 | -7.6877 | -126.5156 | 26.3836
5.6375 | 8 | carry to the bin (PINN) | 0.29002 | 1.2643 | 2 | -0.58101 | 0.32418 | -0.31956 | -0.70498 | -0.073561 | 0.62039 | -0.34707 | 0.99301 | 1.16 | 0.13916 | -0.41996 | 0.2345 | 0.16667 | -0.55988 | 1.3872 | 0.60646 | -1.4696 | 1.0898 | 18.4103 | 85.2204 | -6.1581 | -126.6703 | 26.9857
5.6417 | 8 | carry to the bin (PINN) | 0.29332 | 1.2643 | 2 | -0.58101 | 0.32418 | -0.31956 | -0.70498 | -0.073561 | 0.62039 | -0.34707 | 0.99301 | 1.16 | 0.13916 | -0.41337 | 0.2345 | 0.16667 | -0.57272 | 1.3855 | 0.62308 | -1.4674 | 1.0827 | 17.9182 | 85.8398 | -4.5957 | -126.8112 | 27.5466
5.6458 | 8 | carry to the bin (PINN) | 0.29661 | 1.2643 | 2 | -0.58101 | 0.32418 | -0.31956 | -0.70498 | -0.073561 | 0.62039 | -0.34707 | 0.99301 | 1.16 | 0.13916 | -0.40678 | 0.2345 | 0.16667 | -0.58507 | 1.3829 | 0.63981 | -1.4652 | 1.0747 | 17.4303 | 86.4187 | -3.0011 | -126.9386 | 28.0646
5.65 | 8 | carry to the bin (PINN) | 0.29991 | 1.2643 | 2 | -0.58101 | 0.32418 | -0.31956 | -0.70498 | -0.073561 | 0.62039 | -0.34707 | 0.99301 | 1.16 | 0.13916 | -0.40019 | 0.2345 | 0.16667 | -0.59695 | 1.3792 | 0.65663 | -1.4631 | 1.0657 | 16.9477 | 86.9564 | -1.3753 | -127.0526 | 28.5385
5.6542 | 8 | carry to the bin (PINN) | 0.3032 | 1.2643 | 2 | -0.58101 | 0.32418 | -0.31956 | -0.70498 | -0.073561 | 0.62039 | -0.34707 | 0.99301 | 1.16 | 0.13916 | -0.39359 | 0.2345 | 0.16667 | -0.60836 | 1.3747 | 0.67351 | -1.4611 | 1.0558 | 16.4715 | 87.4524 | 0.2808 | -127.1534 | 28.9671
5.6583 | 8 | carry to the bin (PINN) | 0.3065 | 1.2643 | 2 | -0.58101 | 0.32418 | -0.31956 | -0.70498 | -0.073561 | 0.62039 | -0.34707 | 0.99301 | 1.16 | 0.13916 | -0.387 | 0.2345 | 0.16667 | -0.6193 | 1.3694 | 0.69043 | -1.4591 | 1.0449 | 16.0027 | 87.9065 | 1.9662 | -127.2409 | 29.3493
5.6625 | 8 | carry to the bin (PINN) | 0.30979 | 1.2643 | 2 | -0.58101 | 0.32418 | -0.31956 | -0.70498 | -0.073561 | 0.62039 | -0.34707 | 0.99301 | 1.16 | 0.13916 | -0.38041 | 0.2345 | 0.16667 | -0.62977 | 1.3632 | 0.70738 | -1.4573 | 1.0332 | 15.5426 | 88.3183 | 3.6798 | -127.3153 | 29.6841
5.6667 | 8 | carry to the bin (PINN) | 0.31309 | 1.2643 | 2 | -0.58101 | 0.32418 | -0.31956 | -0.70498 | -0.073561 | 0.62039 | -0.34707 | 0.99301 | 1.16 | 0.13916 | -0.37382 | 0.2345 | 0.16667 | -0.63977 | 1.3564 | 0.72434 | -1.4555 | 1.0207 | 15.0922 | 88.688 | 5.4203 | -127.3768 | 29.9706
5.6708 | 8 | carry to the bin (PINN) | 0.31639 | 1.2643 | 2 | -0.58101 | 0.32418 | -0.31956 | -0.70498 | -0.073561 | 0.62039 | -0.34707 | 0.99301 | 1.16 | 0.13916 | -0.36723 | 0.2345 | 0.16667 | -0.6493 | 1.3488 | 0.74128 | -1.4539 | 1.0073 | 14.6526 | 89.0154 | 7.1864 | -127.4254 | 30.2083
5.675 | 8 | carry to the bin (PINN) | 0.31968 | 1.2643 | 2 | -0.58101 | 0.32418 | -0.31956 | -0.70498 | -0.073561 | 0.62039 | -0.34707 | 0.99301 | 1.16 | 0.13916 | -0.36064 | 0.2345 | 0.16667 | -0.65836 | 1.3406 | 0.75818 | -1.4524 | 0.99315 | 14.225 | 89.3009 | 8.9769 | -127.4611 | 30.3965
5.6792 | 8 | carry to the bin (PINN) | 0.32298 | 1.2643 | 2 | -0.58101 | 0.32418 | -0.31956 | -0.70498 | -0.073561 | 0.62039 | -0.34707 | 0.99301 | 1.16 | 0.13916 | -0.35405 | 0.2345 | 0.16667 | -0.66697 | 1.3318 | 0.77503 | -1.451 | 0.97823 | 13.8103 | 89.5448 | 10.7903 | -127.4841 | 30.5349
5.6833 | 8 | carry to the bin (PINN) | 0.32627 | 1.2643 | 2 | -0.58101 | 0.32418 | -0.31956 | -0.70498 | -0.073561 | 0.62039 | -0.34707 | 0.99301 | 1.16 | 0.13916 | -0.34746 | 0.2345 | 0.16667 | -0.67512 | 1.3224 | 0.7918 | -1.4497 | 0.9626 | 13.4095 | 89.7475 | 12.6251 | -127.4943 | 30.6231
5.6875 | 8 | carry to the bin (PINN) | 0.32957 | 1.2643 | 2 | -0.58101 | 0.32418 | -0.31956 | -0.70498 | -0.073561 | 0.62039 | -0.34707 | 0.99301 | 1.16 | 0.13916 | -0.34086 | 0.2345 | 0.16667 | -0.68282 | 1.3126 | 0.80848 | -1.4485 | 0.94628 | 13.0237 | 89.9098 | 14.4798 | -127.4919 | 30.6611
5.6917 | 8 | carry to the bin (PINN) | 0.33286 | 1.2643 | 2 | -0.58101 | 0.32418 | -0.31956 | -0.70498 | -0.073561 | 0.62039 | -0.34707 | 0.99301 | 1.16 | 0.13916 | -0.33427 | 0.2345 | 0.16667 | -0.69006 | 1.3023 | 0.82504 | -1.4475 | 0.9293 | 12.6537 | 90.0324 | 16.353 | -127.4769 | 30.6489
5.6958 | 8 | carry to the bin (PINN) | 0.33616 | 1.2643 | 2 | -0.58101 | 0.32418 | -0.31956 | -0.70498 | -0.073561 | 0.62039 | -0.34707 | 0.99301 | 1.16 | 0.13916 | -0.32768 | 0.2345 | 0.16667 | -0.69687 | 1.2916 | 0.84147 | -1.4467 | 0.91171 | 12.3002 | 90.1161 | 18.2431 | -127.4493 | 30.5867
5.7 | 8 | carry to the bin (PINN) | 0.33946 | 1.2643 | 2 | -0.58101 | 0.32418 | -0.31956 | -0.70498 | -0.073561 | 0.62039 | -0.34707 | 0.99301 | 1.16 | 0.13916 | -0.32109 | 0.2345 | 0.16667 | -0.70325 | 1.2806 | 0.85776 | -1.4459 | 0.89352 | 11.9641 | 90.162 | 20.1484 | -127.4092 | 30.4748
5.7042 | 8 | carry to the bin (PINN) | 0.34275 | 1.2643 | 2 | -0.58101 | 0.32418 | -0.31956 | -0.70498 | -0.073561 | 0.62039 | -0.34707 | 0.99301 | 1.16 | 0.13916 | -0.3145 | 0.2345 | 0.16667 | -0.70921 | 1.2692 | 0.87388 | -1.4453 | 0.87478 | 11.646 | 90.171 | 22.0674 | -127.3566 | 30.3135
5.7083 | 8 | carry to the bin (PINN) | 0.34605 | 1.2643 | 2 | -0.58101 | 0.32418 | -0.31956 | -0.70498 | -0.073561 | 0.62039 | -0.34707 | 0.99301 | 1.16 | 0.13916 | -0.30791 | 0.2345 | 0.16667 | -0.71475 | 1.2576 | 0.88983 | -1.4449 | 0.85552 | 11.3464 | 90.1443 | 23.9986 | -127.2915 | 30.1034
5.7125 | 8 | carry to the bin (PINN) | 0.34934 | 1.2643 | 2 | -0.58101 | 0.32418 | -0.31956 | -0.70498 | -0.073561 | 0.62039 | -0.34707 | 0.99301 | 1.16 | 0.13916 | -0.30132 | 0.2345 | 0.16667 | -0.7199 | 1.2457 | 0.90559 | -1.4445 | 0.83578 | 11.0659 | 90.0833 | 25.9402 | -127.2141 | 29.8452
5.7167 | 8 | carry to the bin (PINN) | 0.35264 | 1.2643 | 2 | -0.58101 | 0.32418 | -0.31956 | -0.70498 | -0.073561 | 0.62039 | -0.34707 | 0.99301 | 1.16 | 0.13916 | -0.29472 | 0.2345 | 0.16667 | -0.72465 | 1.2337 | 0.92115 | -1.4444 | 0.81557 | 10.8048 | 89.9891 | 27.8909 | -127.1242 | 29.5395
5.7208 | 8 | carry to the bin (PINN) | 0.35593 | 1.2643 | 2 | -0.58101 | 0.32418 | -0.31956 | -0.70498 | -0.073561 | 0.62039 | -0.34707 | 0.99301 | 1.16 | 0.13916 | -0.28813 | 0.2345 | 0.16667 | -0.72904 | 1.2215 | 0.93649 | -1.4444 | 0.79495 | 10.5635 | 89.8631 | 29.8489 | -127.0221 | 29.1873
5.725 | 8 | carry to the bin (PINN) | 0.35923 | 1.2643 | 2 | -0.58101 | 0.32418 | -0.31956 | -0.70498 | -0.073561 | 0.62039 | -0.34707 | 0.99301 | 1.16 | 0.13916 | -0.28154 | 0.2345 | 0.16667 | -0.73306 | 1.2092 | 0.95162 | -1.4445 | 0.77393 | 10.3422 | 89.7068 | 31.8128 | -126.9076 | 28.7893
5.7292 | 8 | carry to the bin (PINN) | 0.36252 | 1.2643 | 2 | -0.58101 | 0.32418 | -0.31956 | -0.70498 | -0.073561 | 0.62039 | -0.34707 | 0.99301 | 1.16 | 0.13916 | -0.27495 | 0.2345 | 0.16667 | -0.73675 | 1.1968 | 0.96651 | -1.4448 | 0.75255 | 10.141 | 89.5216 | 33.781 | -126.7809 | 28.3468
5.7333 | 8 | carry to the bin (PINN) | 0.36582 | 1.2643 | 2 | -0.58101 | 0.32418 | -0.31956 | -0.70498 | -0.073561 | 0.62039 | -0.34707 | 0.99301 | 1.16 | 0.13916 | -0.26836 | 0.2345 | 0.16667 | -0.74011 | 1.1844 | 0.98117 | -1.4453 | 0.73083 | 9.96 | 89.3088 | 35.752 | -126.642 | 27.8605
5.7375 | 8 | carry to the bin (PINN) | 0.36912 | 1.2643 | 2 | -0.58101 | 0.32418 | -0.31956 | -0.70498 | -0.073561 | 0.62039 | -0.34707 | 0.99301 | 1.16 | 0.13916 | -0.26177 | 0.2345 | 0.16667 | -0.74316 | 1.172 | 0.99558 | -1.4459 | 0.70881 | 9.799 | 89.0701 | 37.7245 | -126.491 | 27.3318
5.7417 | 8 | carry to the bin (PINN) | 0.37241 | 1.2643 | 2 | -0.58101 | 0.32418 | -0.31956 | -0.70498 | -0.073561 | 0.62039 | -0.34707 | 0.99301 | 1.16 | 0.13916 | -0.25518 | 0.2345 | 0.16667 | -0.74591 | 1.1596 | 1.0097 | -1.4466 | 0.68651 | 9.6581 | 88.8069 | 39.6968 | -126.3279 | 26.7617
5.7458 | 8 | carry to the bin (PINN) | 0.37571 | 1.2643 | 2 | -0.58101 | 0.32418 | -0.31956 | -0.70498 | -0.073561 | 0.62039 | -0.34707 | 0.99301 | 1.16 | 0.13916 | -0.24859 | 0.2345 | 0.16667 | -0.7484 | 1.1472 | 1.0237 | -1.4475 | 0.66397 | 9.537 | 88.5206 | 41.6678 | -126.1527 | 26.1515
5.75 | 8 | carry to the bin (PINN) | 0.379 | 1.2643 | 2 | -0.58101 | 0.32418 | -0.31956 | -0.70498 | -0.073561 | 0.62039 | -0.34707 | 0.99301 | 1.16 | 0.13916 | -0.24199 | 0.2345 | 0.16667 | -0.75063 | 1.1349 | 1.0373 | -1.4486 | 0.64119 | 9.4355 | 88.2128 | 43.6358 | -125.9656 | 25.5025
5.7542 | 8 | carry to the bin (PINN) | 0.3823 | 1.2643 | 2 | -0.58101 | 0.32418 | -0.31956 | -0.70498 | -0.073561 | 0.62039 | -0.34707 | 0.99301 | 1.16 | 0.13916 | -0.2354 | 0.2345 | 0.16667 | -0.75262 | 1.1228 | 1.0507 | -1.4499 | 0.61821 | 9.3532 | 87.8849 | 45.5997 | -125.7666 | 24.816
5.7583 | 8 | carry to the bin (PINN) | 0.3856 | 1.2643 | 2 | -0.58101 | 0.32418 | -0.31956 | -0.70498 | -0.073561 | 0.62039 | -0.34707 | 0.99301 | 1.16 | 0.13916 | -0.22881 | 0.2345 | 0.16667 | -0.7544 | 1.1107 | 1.0638 | -1.4513 | 0.59505 | 9.2897 | 87.5384 | 47.5582 | -125.5559 | 24.0932
5.7625 | 8 | carry to the bin (PINN) | 0.38889 | 1.2643 | 2 | -0.58101 | 0.32418 | -0.31956 | -0.70498 | -0.073561 | 0.62039 | -0.34707 | 0.99301 | 1.16 | 0.13916 | -0.22222 | 0.2345 | 0.16667 | -0.75598 | 1.0988 | 1.0767 | -1.4529 | 0.57173 | 9.2447 | 87.1746 | 49.5098 | -125.3333 | 23.3355
5.7667 | 8 | carry to the bin (PINN) | 0.39219 | 1.2643 | 2 | -0.58101 | 0.32418 | -0.31956 | -0.70498 | -0.073561 | 0.62039 | -0.34707 | 0.99301 | 1.16 | 0.13916 | -0.21563 | 0.2345 | 0.16667 | -0.75738 | 1.0871 | 1.0893 | -1.4546 | 0.54827 | 9.2176 | 86.7951 | 51.4535 | -125.0992 | 22.5443
5.7708 | 8 | carry to the bin (PINN) | 0.39548 | 1.2643 | 2 | -0.58101 | 0.32418 | -0.31956 | -0.70498 | -0.073561 | 0.62039 | -0.34707 | 0.99301 | 1.16 | 0.13916 | -0.20904 | 0.2345 | 0.16667 | -0.75861 | 1.0756 | 1.1016 | -1.4566 | 0.52469 | 9.2079 | 86.4011 | 53.388 | -124.8536 | 21.7211
5.775 | 8 | carry to the bin (PINN) | 0.39878 | 1.2643 | 2 | -0.58101 | 0.32418 | -0.31956 | -0.70498 | -0.073561 | 0.62039 | -0.34707 | 0.99301 | 1.16 | 0.13916 | -0.20245 | 0.2345 | 0.16667 | -0.75971 | 1.0643 | 1.1136 | -1.4587 | 0.50101 | 9.215 | 85.994 | 55.3122 | -124.5966 | 20.8671
5.7792 | 8 | carry to the bin (PINN) | 0.40207 | 1.2643 | 2 | -0.58101 | 0.32418 | -0.31956 | -0.70498 | -0.073561 | 0.62039 | -0.34707 | 0.99301 | 1.16 | 0.13916 | -0.19585 | 0.2345 | 0.16667 | -0.76068 | 1.0532 | 1.1254 | -1.4609 | 0.47725 | 9.2383 | 85.5751 | 57.2248 | -124.3283 | 19.9839
5.7833 | 8 | carry to the bin (PINN) | 0.40537 | 1.2643 | 2 | -0.58101 | 0.32418 | -0.31956 | -0.70498 | -0.073561 | 0.62039 | -0.34707 | 0.99301 | 1.16 | 0.13916 | -0.18926 | 0.2345 | 0.16667 | -0.76154 | 1.0423 | 1.1369 | -1.4634 | 0.45342 | 9.2772 | 85.1457 | 59.1249 | -124.0489 | 19.0728
5.7875 | 8 | carry to the bin (PINN) | 0.40866 | 1.2643 | 2 | -0.58101 | 0.32418 | -0.31956 | -0.70498 | -0.073561 | 0.62039 | -0.34707 | 0.99301 | 1.16 | 0.13916 | -0.18267 | 0.2345 | 0.16667 | -0.76232 | 1.0317 | 1.1482 | -1.4661 | 0.42954 | 9.331 | 84.7069 | 61.0113 | -123.7584 | 18.1352
5.7917 | 8 | carry to the bin (PINN) | 0.41196 | 1.2643 | 2 | -0.58101 | 0.32418 | -0.31956 | -0.70498 | -0.073561 | 0.62039 | -0.34707 | 0.99301 | 1.16 | 0.13916 | -0.17608 | 0.2345 | 0.16667 | -0.76302 | 1.0214 | 1.1591 | -1.4689 | 0.40562 | 9.399 | 84.2601 | 62.8829 | -123.4571 | 17.1727
5.7958 | 8 | carry to the bin (PINN) | 0.41526 | 1.2643 | 2 | -0.58101 | 0.32418 | -0.31956 | -0.70498 | -0.073561 | 0.62039 | -0.34707 | 0.99301 | 1.16 | 0.13916 | -0.16949 | 0.2345 | 0.16667 | -0.76367 | 1.0114 | 1.1699 | -1.4719 | 0.38168 | 9.4805 | 83.8063 | 64.7388 | -123.145 | 16.1865
5.8 | 8 | carry to the bin (PINN) | 0.41855 | 1.2643 | 2 | -0.58101 | 0.32418 | -0.31956 | -0.70498 | -0.073561 | 0.62039 | -0.34707 | 0.99301 | 1.16 | 0.13916 | -0.1629 | 0.2345 | 0.16667 | -0.76429 | 1.0016 | 1.1803 | -1.4751 | 0.35772 | 9.5749 | 83.3466 | 66.578 | -122.8223 | 15.1782
5.8042 | 8 | carry to the bin (PINN) | 0.42185 | 1.2643 | 2 | -0.58101 | 0.32418 | -0.31956 | -0.70498 | -0.073561 | 0.62039 | -0.34707 | 0.99301 | 1.16 | 0.13916 | -0.15631 | 0.2345 | 0.16667 | -0.76488 | 0.99214 | 1.1905 | -1.4785 | 0.33377 | 9.6812 | 82.8822 | 68.3994 | -122.4892 | 14.1491
5.8083 | 8 | carry to the bin (PINN) | 0.42514 | 1.2643 | 2 | -0.58101 | 0.32418 | -0.31956 | -0.70498 | -0.073561 | 0.62039 | -0.34707 | 0.99301 | 1.16 | 0.13916 | -0.14971 | 0.2345 | 0.16667 | -0.76547 | 0.983 | 1.2004 | -1.4821 | 0.30982 | 9.7989 | 82.414 | 70.2022 | -122.1457 | 13.1006
5.8125 | 8 | carry to the bin (PINN) | 0.42844 | 1.2643 | 2 | -0.58101 | 0.32418 | -0.31956 | -0.70498 | -0.073561 | 0.62039 | -0.34707 | 0.99301 | 1.16 | 0.13916 | -0.14312 | 0.2345 | 0.16667 | -0.76607 | 0.97418 | 1.2101 | -1.4859 | 0.28589 | 9.9273 | 81.9431 | 71.9855 | -121.7921 | 12.0341
5.8167 | 8 | carry to the bin (PINN) | 0.43173 | 1.2643 | 2 | -0.58101 | 0.32418 | -0.31956 | -0.70498 | -0.073561 | 0.62039 | -0.34707 | 0.99301 | 1.16 | 0.13916 | -0.13653 | 0.2345 | 0.16667 | -0.7667 | 0.96568 | 1.2195 | -1.49 | 0.26199 | 10.0654 | 81.4703 | 73.7483 | -121.4285 | 10.9509
5.8208 | 8 | carry to the bin (PINN) | 0.43503 | 1.2643 | 2 | -0.58101 | 0.32418 | -0.31956 | -0.70498 | -0.073561 | 0.62039 | -0.34707 | 0.99301 | 1.16 | 0.13916 | -0.12994 | 0.2345 | 0.16667 | -0.76736 | 0.95751 | 1.2287 | -1.4942 | 0.23813 | 10.2127 | 80.9967 | 75.4898 | -121.0549 | 9.8524
5.825 | 8 | carry to the bin (PINN) | 0.43833 | 1.2643 | 2 | -0.58101 | 0.32418 | -0.31956 | -0.70498 | -0.073561 | 0.62039 | -0.34707 | 0.99301 | 1.16 | 0.13916 | -0.12335 | 0.2345 | 0.16667 | -0.76808 | 0.94969 | 1.2376 | -1.4986 | 0.2143 | 10.3683 | 80.523 | 77.2091 | -120.6716 | 8.7399
5.8292 | 8 | carry to the bin (PINN) | 0.44162 | 1.2643 | 2 | -0.58101 | 0.32418 | -0.31956 | -0.70498 | -0.073561 | 0.62039 | -0.34707 | 0.99301 | 1.16 | 0.13916 | -0.11676 | 0.2345 | 0.16667 | -0.76887 | 0.9422 | 1.2462 | -1.5033 | 0.19053 | 10.5317 | 80.0501 | 78.9056 | -120.2786 | 7.6147
5.8333 | 8 | carry to the bin (PINN) | 0.44492 | 1.2643 | 2 | -0.58101 | 0.32418 | -0.31956 | -0.70498 | -0.073561 | 0.62039 | -0.34707 | 0.99301 | 1.16 | 0.13916 | -0.11017 | 0.2345 | 0.16667 | -0.76974 | 0.93507 | 1.2546 | -1.5081 | 0.16681 | 10.7019 | 79.5788 | 80.5782 | -119.876 | 6.4779
5.8375 | 8 | carry to the bin (PINN) | 0.44821 | 1.2643 | 2 | -0.58101 | 0.32418 | -0.31956 | -0.70498 | -0.073561 | 0.62039 | -0.34707 | 0.99301 | 1.16 | 0.13916 | -0.10358 | 0.2345 | 0.16667 | -0.7707 | 0.92829 | 1.2627 | -1.5132 | 0.14315 | 10.8785 | 79.1098 | 82.2264 | -119.4639 | 5.331
5.8417 | 8 | carry to the bin (PINN) | 0.45151 | 1.2643 | 2 | -0.58101 | 0.32418 | -0.31956 | -0.70498 | -0.073561 | 0.62039 | -0.34707 | 0.99301 | 1.16 | 0.13916 | -0.096984 | 0.2345 | 0.16667 | -0.77177 | 0.92188 | 1.2706 | -1.5185 | 0.11955 | 11.0606 | 78.6437 | 83.8493 | -119.0424 | 4.1749
5.8458 | 8 | carry to the bin (PINN) | 0.4548 | 1.2643 | 2 | -0.58101 | 0.32418 | -0.31956 | -0.70498 | -0.073561 | 0.62039 | -0.34707 | 0.99301 | 1.16 | 0.13916 | -0.090392 | 0.2345 | 0.16667 | -0.77296 | 0.91582 | 1.2783 | -1.524 | 0.096016 | 11.2476 | 78.1813 | 85.4462 | -118.6115 | 3.0109
5.85 | 8 | carry to the bin (PINN) | 0.4581 | 1.2643 | 2 | -0.58101 | 0.32418 | -0.31956 | -0.70498 | -0.073561 | 0.62039 | -0.34707 | 0.99301 | 1.16 | 0.13916 | -0.083801 | 0.2345 | 0.16667 | -0.77427 | 0.91013 | 1.2857 | -1.5298 | 0.072548 | 11.4389 | 77.7231 | 87.0165 | -118.1712 | 1.8401
5.8542 | 8 | carry to the bin (PINN) | 0.46139 | 1.2643 | 2 | -0.58101 | 0.32418 | -0.31956 | -0.70498 | -0.073561 | 0.62039 | -0.34707 | 0.99301 | 1.16 | 0.13916 | -0.077209 | 0.2345 | 0.16667 | -0.77573 | 0.9048 | 1.2928 | -1.5357 | 0.049147 | 11.6339 | 77.2697 | 88.5595 | -117.7216 | 0.66358
5.8583 | 8 | carry to the bin (PINN) | 0.46469 | 1.2643 | 2 | -0.58101 | 0.32418 | -0.31956 | -0.70498 | -0.073561 | 0.62039 | -0.34707 | 0.99301 | 1.16 | 0.13916 | -0.070618 | 0.2345 | 0.16667 | -0.77733 | 0.89984 | 1.2998 | -1.5419 | 0.025814 | 11.8319 | 76.8217 | 90.0746 | -117.2625 | -0.51772
5.8625 | 8 | carry to the bin (PINN) | 0.46799 | 1.2643 | 2 | -0.58101 | 0.32418 | -0.31956 | -0.70498 | -0.073561 | 0.62039 | -0.34707 | 0.99301 | 1.16 | 0.13916 | -0.064027 | 0.2345 | 0.16667 | -0.7791 | 0.89526 | 1.3064 | -1.5484 | 0.002546 | 12.0325 | 76.3793 | 91.5611 | -116.7939 | -1.7028
5.8667 | 8 | carry to the bin (PINN) | 0.47128 | 1.2643 | 2 | -0.58101 | 0.32418 | -0.31956 | -0.70498 | -0.073561 | 0.62039 | -0.34707 | 0.99301 | 1.16 | 0.13916 | -0.057435 | 0.2345 | 0.16667 | -0.78103 | 0.89104 | 1.3129 | -1.555 | -0.020656 | 12.2349 | 75.9431 | 93.0185 | -116.3157 | -2.8907
5.8708 | 8 | carry to the bin (PINN) | 0.47458 | 1.2643 | 2 | -0.58101 | 0.32418 | -0.31956 | -0.70498 | -0.073561 | 0.62039 | -0.34707 | 0.99301 | 1.16 | 0.13916 | -0.050844 | 0.2345 | 0.16667 | -0.78314 | 0.8872 | 1.3191 | -1.5619 | -0.043797 | 12.4388 | 75.5135 | 94.4462 | -115.8278 | -4.0806
5.875 | 8 | carry to the bin (PINN) | 0.47787 | 1.2643 | 2 | -0.58101 | 0.32418 | -0.31956 | -0.70498 | -0.073561 | 0.62039 | -0.34707 | 0.99301 | 1.16 | 0.13916 | -0.044253 | 0.2345 | 0.16667 | -0.78544 | 0.88373 | 1.325 | -1.569 | -0.066878 | 12.6437 | 75.0906 | 95.8437 | -115.3299 | -5.2716
5.8792 | 8 | carry to the bin (PINN) | 0.48117 | 1.2643 | 2 | -0.58101 | 0.32418 | -0.31956 | -0.70498 | -0.073561 | 0.62039 | -0.34707 | 0.99301 | 1.16 | 0.13916 | -0.037661 | 0.2345 | 0.16667 | -0.78794 | 0.88063 | 1.3308 | -1.5763 | -0.089905 | 12.849 | 74.6749 | 97.2105 | -114.8219 | -6.463
5.8833 | 8 | carry to the bin (PINN) | 0.48446 | 1.2643 | 2 | -0.58101 | 0.32418 | -0.31956 | -0.70498 | -0.073561 | 0.62039 | -0.34707 | 0.99301 | 1.16 | 0.13916 | -0.03107 | 0.2345 | 0.16667 | -0.79063 | 0.8779 | 1.3363 | -1.5839 | -0.11288 | 13.0545 | 74.2664 | 98.5461 | -114.3034 | -7.6539
5.8875 | 8 | carry to the bin (PINN) | 0.48776 | 1.2643 | 2 | -0.58101 | 0.32418 | -0.31956 | -0.70498 | -0.073561 | 0.62039 | -0.34707 | 0.99301 | 1.16 | 0.13916 | -0.024479 | 0.2345 | 0.16667 | -0.79354 | 0.87553 | 1.3415 | -1.5917 | -0.13581 | 13.2596 | 73.8653 | 99.8502 | -113.7743 | -8.8439
5.8917 | 8 | carry to the bin (PINN) | 0.49106 | 1.2643 | 2 | -0.58101 | 0.32418 | -0.31956 | -0.70498 | -0.073561 | 0.62039 | -0.34707 | 0.99301 | 1.16 | 0.13916 | -0.017887 | 0.2345 | 0.16667 | -0.79666 | 0.87354 | 1.3466 | -1.5997 | -0.15871 | 13.4642 | 73.4718 | 101.1222 | -113.234 | -10.0321
5.8958 | 8 | carry to the bin (PINN) | 0.49435 | 1.2643 | 2 | -0.58101 | 0.32418 | -0.31956 | -0.70498 | -0.073561 | 0.62039 | -0.34707 | 0.99301 | 1.16 | 0.13916 | -0.011296 | 0.2345 | 0.16667 | -0.80001 | 0.87191 | 1.3514 | -1.6079 | -0.18158 | 13.6677 | 73.0857 | 102.3618 | -112.6823 | -11.2181
5.9 | 8 | carry to the bin (PINN) | 0.49765 | 1.2643 | 2 | -0.58101 | 0.32418 | -0.31956 | -0.70498 | -0.073561 | 0.62039 | -0.34707 | 0.99301 | 1.16 | 0.13916 | -0.004705 | 0.2345 | 0.16667 | -0.80358 | 0.87064 | 1.3559 | -1.6163 | -0.20442 | 13.8701 | 72.7073 | 103.5687 | -112.1186 | -12.4012
5.9042 | 8 | carry to the bin (PINN) | 0.50094 | 1.2643 | 2 | -0.58101 | 0.32418 | -0.31956 | -0.70498 | -0.073561 | 0.62039 | -0.34707 | 0.99301 | 1.16 | 0.13916 | 0.001887 | 0.2345 | 0.16667 | -0.80739 | 0.86974 | 1.3603 | -1.6249 | -0.22726 | 14.071 | 72.3362 | 104.7425 | -111.5425 | -13.581
5.9083 | 8 | carry to the bin (PINN) | 0.50424 | 1.2643 | 2 | -0.58101 | 0.32418 | -0.31956 | -0.70498 | -0.073561 | 0.62039 | -0.34707 | 0.99301 | 1.16 | 0.13916 | 0.008478 | 0.2345 | 0.16667 | -0.81144 | 0.86918 | 1.3644 | -1.6337 | -0.25008 | 14.2703 | 71.9725 | 105.883 | -110.9535 | -14.7571
5.9125 | 8 | carry to the bin (PINN) | 0.50753 | 1.2643 | 2 | -0.58101 | 0.32418 | -0.31956 | -0.70498 | -0.073561 | 0.62039 | -0.34707 | 0.99301 | 1.16 | 0.13916 | 0.01507 | 0.2345 | 0.16667 | -0.81573 | 0.86897 | 1.3683 | -1.6427 | -0.27292 | 14.4678 | 71.6159 | 106.99 | -110.3508 | -15.929
5.9167 | 8 | carry to the bin (PINN) | 0.51083 | 1.2643 | 2 | -0.58101 | 0.32418 | -0.31956 | -0.70498 | -0.073561 | 0.62039 | -0.34707 | 0.99301 | 1.16 | 0.13916 | 0.021661 | 0.2345 | 0.16667 | -0.82027 | 0.86911 | 1.372 | -1.6519 | -0.29577 | 14.6634 | 71.2662 | 108.0631 | -109.734 | -17.0964
5.9208 | 8 | carry to the bin (PINN) | 0.51413 | 1.2643 | 2 | -0.58101 | 0.32418 | -0.31956 | -0.70498 | -0.073561 | 0.62039 | -0.34707 | 0.99301 | 1.16 | 0.13916 | 0.028252 | 0.2345 | 0.16667 | -0.82506 | 0.86959 | 1.3754 | -1.6613 | -0.31866 | 14.8571 | 70.9231 | 109.1022 | -109.1023 | -18.2589
5.925 | 8 | carry to the bin (PINN) | 0.51742 | 1.2643 | 2 | -0.58101 | 0.32418 | -0.31956 | -0.70498 | -0.073561 | 0.62039 | -0.34707 | 0.99301 | 1.16 | 0.13916 | 0.034844 | 0.2345 | 0.16667 | -0.8301 | 0.8704 | 1.3787 | -1.6708 | -0.34158 | 15.0487 | 70.5862 | 110.1073 | -108.4549 | -19.4162
5.9292 | 8 | carry to the bin (PINN) | 0.52072 | 1.2643 | 2 | -0.58101 | 0.32418 | -0.31956 | -0.70498 | -0.073561 | 0.62039 | -0.34707 | 0.99301 | 1.16 | 0.13916 | 0.041435 | 0.2345 | 0.16667 | -0.83541 | 0.87153 | 1.3817 | -1.6805 | -0.36456 | 15.2383 | 70.2552 | 111.078 | -107.7912 | -20.5681
5.9333 | 8 | carry to the bin (PINN) | 0.52401 | 1.2643 | 2 | -0.58101 | 0.32418 | -0.31956 | -0.70498 | -0.073561 | 0.62039 | -0.34707 | 0.99301 | 1.16 | 0.13916 | 0.048026 | 0.2345 | 0.16667 | -0.84097 | 0.87299 | 1.3845 | -1.6904 | -0.38761 | 15.426 | 69.9295 | 112.0145 | -107.1102 | -21.7142
5.9375 | 8 | carry to the bin (PINN) | 0.52731 | 1.2643 | 2 | -0.58101 | 0.32418 | -0.31956 | -0.70498 | -0.073561 | 0.62039 | -0.34707 | 0.99301 | 1.16 | 0.13916 | 0.054618 | 0.2345 | 0.16667 | -0.8468 | 0.87475 | 1.3871 | -1.7003 | -0.41074 | 15.6119 | 69.6088 | 112.9165 | -106.4112 | -22.8545
5.9417 | 8 | carry to the bin (PINN) | 0.5306 | 1.2643 | 2 | -0.58101 | 0.32418 | -0.31956 | -0.70498 | -0.073561 | 0.62039 | -0.34707 | 0.99301 | 1.16 | 0.13916 | 0.061209 | 0.2345 | 0.16667 | -0.85289 | 0.87682 | 1.3894 | -1.7104 | -0.43397 | 15.796 | 69.2924 | 113.7842 | -105.6932 | -23.9887
5.9458 | 8 | carry to the bin (PINN) | 0.5339 | 1.2643 | 2 | -0.58101 | 0.32418 | -0.31956 | -0.70498 | -0.073561 | 0.62039 | -0.34707 | 0.99301 | 1.16 | 0.13916 | 0.0678 | 0.2345 | 0.16667 | -0.85925 | 0.87918 | 1.3916 | -1.7206 | -0.4573 | 15.9786 | 68.9798 | 114.6174 | -104.9553 | -25.1165
5.95 | 8 | carry to the bin (PINN) | 0.5372 | 1.2643 | 2 | -0.58101 | 0.32418 | -0.31956 | -0.70498 | -0.073561 | 0.62039 | -0.34707 | 0.99301 | 1.16 | 0.13916 | 0.074392 | 0.2345 | 0.16667 | -0.86588 | 0.88183 | 1.3935 | -1.7309 | -0.48076 | 16.1597 | 68.6703 | 115.4164 | -104.1966 | -26.2379
5.9542 | 8 | carry to the bin (PINN) | 0.54049 | 1.2643 | 2 | -0.58101 | 0.32418 | -0.31956 | -0.70498 | -0.073561 | 0.62039 | -0.34707 | 0.99301 | 1.16 | 0.13916 | 0.080983 | 0.2345 | 0.16667 | -0.87277 | 0.88476 | 1.3953 | -1.7413 | -0.50437 | 16.3398 | 68.3634 | 116.1811 | -103.4161 | -27.3527
5.9583 | 8 | carry to the bin (PINN) | 0.54379 | 1.2643 | 2 | -0.58101 | 0.32418 | -0.31956 | -0.70498 | -0.073561 | 0.62039 | -0.34707 | 0.99301 | 1.16 | 0.13916 | 0.087575 | 0.2345 | 0.16667 | -0.87993 | 0.88794 | 1.3968 | -1.7517 | -0.52812 | 16.5189 | 68.0583 | 116.9117 | -102.6129 | -28.4608
5.9625 | 8 | carry to the bin (PINN) | 0.54708 | 1.2643 | 2 | -0.58101 | 0.32418 | -0.31956 | -0.70498 | -0.073561 | 0.62039 | -0.34707 | 0.99301 | 1.16 | 0.13916 | 0.094166 | 0.2345 | 0.16667 | -0.88736 | 0.89139 | 1.3981 | -1.7622 | -0.55205 | 16.6975 | 67.7542 | 117.6083 | -101.7858 | -29.5618
5.9667 | 8 | carry to the bin (PINN) | 0.55038 | 1.2643 | 2 | -0.58101 | 0.32418 | -0.31956 | -0.70498 | -0.073561 | 0.62039 | -0.34707 | 0.99301 | 1.16 | 0.13916 | 0.10076 | 0.2345 | 0.16667 | -0.89505 | 0.89508 | 1.3993 | -1.7727 | -0.57617 | 16.8759 | 67.4506 | 118.2711 | -100.934 | -30.6559
5.9708 | 8 | carry to the bin (PINN) | 0.55367 | 1.2643 | 2 | -0.58101 | 0.32418 | -0.31956 | -0.70498 | -0.073561 | 0.62039 | -0.34707 | 0.99301 | 1.16 | 0.13916 | 0.10735 | 0.2345 | 0.16667 | -0.90301 | 0.89901 | 1.4002 | -1.7833 | -0.60049 | 17.0543 | 67.1466 | 118.9004 | -100.0564 | -31.7427
5.975 | 8 | carry to the bin (PINN) | 0.55697 | 1.2643 | 2 | -0.58101 | 0.32418 | -0.31956 | -0.70498 | -0.073561 | 0.62039 | -0.34707 | 0.99301 | 1.16 | 0.13916 | 0.11394 | 0.2345 | 0.16667 | -0.91124 | 0.90316 | 1.4009 | -1.7938 | -0.62504 | 17.2333 | 66.8415 | 119.4964 | -99.1521 | -32.8221
5.9792 | 8 | carry to the bin (PINN) | 0.56027 | 1.2643 | 2 | -0.58101 | 0.32418 | -0.31956 | -0.70498 | -0.073561 | 0.62039 | -0.34707 | 0.99301 | 1.16 | 0.13916 | 0.12053 | 0.2345 | 0.16667 | -0.91974 | 0.90752 | 1.4015 | -1.8044 | -0.64982 | 17.4131 | 66.5345 | 120.0593 | -98.22 | -33.894
5.9833 | 8 | carry to the bin (PINN) | 0.56356 | 1.2643 | 2 | -0.58101 | 0.32418 | -0.31956 | -0.70498 | -0.073561 | 0.62039 | -0.34707 | 0.99301 | 1.16 | 0.13916 | 0.12712 | 0.2345 | 0.16667 | -0.9285 | 0.91209 | 1.4018 | -1.8148 | -0.67485 | 17.5942 | 66.2249 | 120.5896 | -97.2592 | -34.9581
5.9875 | 8 | carry to the bin (PINN) | 0.56686 | 1.2643 | 2 | -0.58101 | 0.32418 | -0.31956 | -0.70498 | -0.073561 | 0.62039 | -0.34707 | 0.99301 | 1.16 | 0.13916 | 0.13371 | 0.2345 | 0.16667 | -0.93752 | 0.91685 | 1.402 | -1.8253 | -0.70015 | 17.7771 | 65.9118 | 121.0876 | -96.2688 | -36.0142
5.9917 | 8 | carry to the bin (PINN) | 0.57015 | 1.2643 | 2 | -0.58101 | 0.32418 | -0.31956 | -0.70498 | -0.073561 | 0.62039 | -0.34707 | 0.99301 | 1.16 | 0.13916 | 0.14031 | 0.2345 | 0.16667 | -0.9468 | 0.92178 | 1.402 | -1.8357 | -0.72575 | 17.9623 | 65.5945 | 121.5536 | -95.2479 | -37.0622
5.9958 | 8 | carry to the bin (PINN) | 0.57345 | 1.2643 | 2 | -0.58101 | 0.32418 | -0.31956 | -0.70498 | -0.073561 | 0.62039 | -0.34707 | 0.99301 | 1.16 | 0.13916 | 0.1469 | 0.2345 | 0.16667 | -0.95635 | 0.92689 | 1.4018 | -1.8459 | -0.75164 | 18.1501 | 65.2723 | 121.9881 | -94.1955 | -38.1017
6 | 8 | carry to the bin (PINN) | 0.57674 | 1.2643 | 2 | -0.58101 | 0.32418 | -0.31956 | -0.70498 | -0.073561 | 0.62039 | -0.34707 | 0.99301 | 1.16 | 0.13916 | 0.15349 | 0.2345 | 0.16667 | -0.96615 | 0.93215 | 1.4014 | -1.8561 | -0.77786 | 18.341 | 64.9444 | 122.3915 | -93.111 | -39.1324
6.0042 | 8 | carry to the bin (PINN) | 0.58004 | 1.2643 | 2 | -0.58101 | 0.32418 | -0.31956 | -0.70498 | -0.073561 | 0.62039 | -0.34707 | 0.99301 | 1.16 | 0.13916 | 0.16008 | 0.2345 | 0.16667 | -0.97621 | 0.93757 | 1.4008 | -1.8662 | -0.80441 | 18.5357 | 64.61 | 122.7644 | -91.9935 | -40.1542
6.0083 | 8 | carry to the bin (PINN) | 0.58334 | 1.2643 | 2 | -0.58101 | 0.32418 | -0.31956 | -0.70498 | -0.073561 | 0.62039 | -0.34707 | 0.99301 | 1.16 | 0.13916 | 0.16667 | 0.2345 | 0.16667 | -0.98652 | 0.94311 | 1.4001 | -1.8761 | -0.83132 | 18.7345 | 64.2686 | 123.1072 | -90.8423 | -41.1666
6.0125 | 8 | carry to the bin (PINN) | 0.58663 | 1.2643 | 2 | -0.58101 | 0.32418 | -0.31956 | -0.70498 | -0.073561 | 0.62039 | -0.34707 | 0.99301 | 1.16 | 0.13916 | 0.17326 | 0.2345 | 0.16667 | -0.99709 | 0.94879 | 1.3992 | -1.8858 | -0.8586 | 18.9381 | 63.9193 | 123.4204 | -89.6568 | -42.1693
6.0167 | 8 | carry to the bin (PINN) | 0.58993 | 1.2643 | 2 | -0.58101 | 0.32418 | -0.31956 | -0.70498 | -0.073561 | 0.62039 | -0.34707 | 0.99301 | 1.16 | 0.13916 | 0.17985 | 0.2345 | 0.16667 | -1.0079 | 0.95458 | 1.3982 | -1.8954 | -0.88626 | 19.1468 | 63.5617 | 123.7046 | -88.4364 | -43.1619
6.0208 | 8 | carry to the bin (PINN) | 0.59322 | 1.2643 | 2 | -0.58101 | 0.32418 | -0.31956 | -0.70498 | -0.073561 | 0.62039 | -0.34707 | 0.99301 | 1.16 | 0.13916 | 0.18644 | 0.2345 | 0.16667 | -1.019 | 0.96047 | 1.397 | -1.9048 | -0.91432 | 19.3612 | 63.195 | 123.9604 | -87.1807 | -44.144
6.025 | 8 | carry to the bin (PINN) | 0.59652 | 1.2643 | 2 | -0.58101 | 0.32418 | -0.31956 | -0.70498 | -0.073561 | 0.62039 | -0.34707 | 0.99301 | 1.16 | 0.13916 | 0.19304 | 0.2345 | 0.16667 | -1.0303 | 0.96647 | 1.3956 | -1.9139 | -0.94281 | 19.5818 | 62.8188 | 124.1884 | -85.8892 | -45.115
6.0292 | 8 | carry to the bin (PINN) | 0.59981 | 1.2643 | 2 | -0.58101 | 0.32418 | -0.31956 | -0.70498 | -0.073561 | 0.62039 | -0.34707 | 0.99301 | 1.16 | 0.13916 | 0.19963 | 0.2345 | 0.16667 | -1.0418 | 0.97255 | 1.3941 | -1.9229 | -0.97172 | 19.8092 | 62.4323 | 124.3893 | -84.5616 | -46.0745
6.0333 | 8 | carry to the bin (PINN) | 0.60311 | 1.2643 | 2 | -0.58101 | 0.32418 | -0.31956 | -0.70498 | -0.073561 | 0.62039 | -0.34707 | 0.99301 | 1.16 | 0.13916 | 0.20622 | 0.2345 | 0.16667 | -1.0536 | 0.97871 | 1.3925 | -1.9316 | -1.0011 | 20.0438 | 62.0353 | 124.5636 | -83.1976 | -47.022
6.0375 | 8 | carry to the bin (PINN) | 0.6064 | 1.2643 | 2 | -0.58101 | 0.32418 | -0.31956 | -0.70498 | -0.073561 | 0.62039 | -0.34707 | 0.99301 | 1.16 | 0.13916 | 0.21281 | 0.2345 | 0.16667 | -1.0657 | 0.98494 | 1.3907 | -1.94 | -1.0309 | 20.286 | 61.6272 | 124.712 | -81.797 | -47.9568
6.0417 | 8 | carry to the bin (PINN) | 0.6097 | 1.2643 | 2 | -0.58101 | 0.32418 | -0.31956 | -0.70498 | -0.073561 | 0.62039 | -0.34707 | 0.99301 | 1.16 | 0.13916 | 0.2194 | 0.2345 | 0.16667 | -1.078 | 0.99123 | 1.3888 | -1.9482 | -1.0612 | 20.5365 | 61.2076 | 124.8352 | -80.3598 | -48.8785
6.0458 | 8 | carry to the bin (PINN) | 0.613 | 1.2643 | 2 | -0.58101 | 0.32418 | -0.31956 | -0.70498 | -0.073561 | 0.62039 | -0.34707 | 0.99301 | 1.16 | 0.13916 | 0.22599 | 0.2345 | 0.16667 | -1.0905 | 0.99759 | 1.3868 | -1.956 | -1.092 | 20.7957 | 60.7761 | 124.9339 | -78.8859 | -49.7862
6.05 | 8 | carry to the bin (PINN) | 0.61629 | 1.2643 | 2 | -0.58101 | 0.32418 | -0.31956 | -0.70498 | -0.073561 | 0.62039 | -0.34707 | 0.99301 | 1.16 | 0.13916 | 0.23258 | 0.2345 | 0.16667 | -1.1032 | 1.004 | 1.3846 | -1.9636 | -1.1233 | 21.0641 | 60.3325 | 125.0087 | -77.3755 | -50.6793
6.0542 | 8 | carry to the bin (PINN) | 0.61959 | 1.2643 | 2 | -0.58101 | 0.32418 | -0.31956 | -0.70498 | -0.073561 | 0.62039 | -0.34707 | 0.99301 | 1.16 | 0.13916 | 0.23918 | 0.2345 | 0.16667 | -1.1162 | 1.0104 | 1.3823 | -1.9709 | -1.1552 | 21.342 | 59.8764 | 125.0604 | -75.8287 | -51.5572
6.0583 | 8 | carry to the bin (PINN) | 0.62288 | 1.2643 | 2 | -0.58101 | 0.32418 | -0.31956 | -0.70498 | -0.073561 | 0.62039 | -0.34707 | 0.99301 | 1.16 | 0.13916 | 0.24577 | 0.2345 | 0.16667 | -1.1295 | 1.0169 | 1.3799 | -1.9778 | -1.1875 | 21.6301 | 59.4076 | 125.0896 | -74.2458 | -52.419
6.0625 | 8 | carry to the bin (PINN) | 0.62618 | 1.2643 | 2 | -0.58101 | 0.32418 | -0.31956 | -0.70498 | -0.073561 | 0.62039 | -0.34707 | 0.99301 | 1.16 | 0.13916 | 0.25236 | 0.2345 | 0.16667 | -1.1429 | 1.0234 | 1.3775 | -1.9844 | -1.2204 | 21.9286 | 58.9259 | 125.097 | -72.6272 | -53.2639
6.0667 | 8 | carry to the bin (PINN) | 0.62948 | 1.2643 | 2 | -0.58101 | 0.32418 | -0.31956 | -0.70498 | -0.073561 | 0.62039 | -0.34707 | 0.99301 | 1.16 | 0.13916 | 0.25895 | 0.2345 | 0.16667 | -1.1566 | 1.03 | 1.3749 | -1.9906 | -1.2539 | 22.2382 | 58.4311 | 125.0834 | -70.9732 | -54.0912
6.0708 | 8 | carry to the bin (PINN) | 0.63277 | 1.2643 | 2 | -0.58101 | 0.32418 | -0.31956 | -0.70498 | -0.073561 | 0.62039 | -0.34707 | 0.99301 | 1.16 | 0.13916 | 0.26554 | 0.2345 | 0.16667 | -1.1706 | 1.0365 | 1.3722 | -1.9964 | -1.288 | 22.5591 | 57.9233 | 125.0495 | -69.2845 | -54.8998
6.075 | 8 | carry to the bin (PINN) | 0.63607 | 1.2643 | 2 | -0.58101 | 0.32418 | -0.31956 | -0.70498 | -0.073561 | 0.62039 | -0.34707 | 0.99301 | 1.16 | 0.13916 | 0.27213 | 0.2345 | 0.16667 | -1.1847 | 1.0431 | 1.3694 | -2.0019 | -1.3226 | 22.8918 | 57.4022 | 124.9958 | -67.5617 | -55.689
6.0792 | 8 | carry to the bin (PINN) | 0.63936 | 1.2643 | 2 | -0.58101 | 0.32418 | -0.31956 | -0.70498 | -0.073561 | 0.62039 | -0.34707 | 0.99301 | 1.16 | 0.13916 | 0.27872 | 0.2345 | 0.16667 | -1.1991 | 1.0497 | 1.3665 | -2.007 | -1.3578 | 23.2367 | 56.8678 | 124.9232 | -65.8054 | -56.4578
6.0833 | 8 | carry to the bin (PINN) | 0.64266 | 1.2643 | 2 | -0.58101 | 0.32418 | -0.31956 | -0.70498 | -0.073561 | 0.62039 | -0.34707 | 0.99301 | 1.16 | 0.13916 | 0.28531 | 0.2345 | 0.16667 | -1.2137 | 1.0563 | 1.3636 | -2.0117 | -1.3937 | 23.5943 | 56.3202 | 124.8322 | -64.0165 | -57.2052
6.0875 | 8 | carry to the bin (PINN) | 0.64595 | 1.2643 | 2 | -0.58101 | 0.32418 | -0.31956 | -0.70498 | -0.073561 | 0.62039 | -0.34707 | 0.99301 | 1.16 | 0.13916 | 0.29191 | 0.2345 | 0.16667 | -1.2286 | 1.0629 | 1.3606 | -2.016 | -1.4301 | 23.9648 | 55.7595 | 124.7236 | -62.1959 | -57.9302
6.0917 | 8 | carry to the bin (PINN) | 0.64925 | 1.2643 | 2 | -0.58101 | 0.32418 | -0.31956 | -0.70498 | -0.073561 | 0.62039 | -0.34707 | 0.99301 | 1.16 | 0.13916 | 0.2985 | 0.2345 | 0.16667 | -1.2436 | 1.0695 | 1.3575 | -2.0199 | -1.4672 | 24.3488 | 55.1856 | 124.598 | -60.3444 | -58.6317
6.0958 | 8 | carry to the bin (PINN) | 0.65255 | 1.2643 | 2 | -0.58101 | 0.32418 | -0.31956 | -0.70498 | -0.073561 | 0.62039 | -0.34707 | 0.99301 | 1.16 | 0.13916 | 0.30509 | 0.2345 | 0.16667 | -1.2589 | 1.0761 | 1.3543 | -2.0233 | -1.505 | 24.7466 | 54.5987 | 124.456 | -58.4631 | -59.3087
6.1 | 8 | carry to the bin (PINN) | 0.65584 | 1.2643 | 2 | -0.58101 | 0.32418 | -0.31956 | -0.70498 | -0.073561 | 0.62039 | -0.34707 | 0.99301 | 1.16 | 0.13916 | 0.31168 | 0.2345 | 0.16667 | -1.2744 | 1.0828 | 1.351 | -2.0264 | -1.5433 | 25.1585 | 53.999 | 124.2983 | -56.5532 | -59.9601
6.1042 | 8 | carry to the bin (PINN) | 0.65914 | 1.2643 | 2 | -0.58101 | 0.32418 | -0.31956 | -0.70498 | -0.073561 | 0.62039 | -0.34707 | 0.99301 | 1.16 | 0.13916 | 0.31827 | 0.2345 | 0.16667 | -1.2901 | 1.0894 | 1.3477 | -2.029 | -1.5824 | 25.5849 | 53.3865 | 124.1256 | -54.6158 | -60.5848
6.1083 | 8 | carry to the bin (PINN) | 0.66243 | 1.2643 | 2 | -0.58101 | 0.32418 | -0.31956 | -0.70498 | -0.073561 | 0.62039 | -0.34707 | 0.99301 | 1.16 | 0.13916 | 0.32486 | 0.2345 | 0.16667 | -1.306 | 1.096 | 1.3444 | -2.0312 | -1.6221 | 26.0263 | 52.7616 | 123.9383 | -52.6522 | -61.1815
6.1125 | 8 | carry to the bin (PINN) | 0.66573 | 1.2643 | 2 | -0.58101 | 0.32418 | -0.31956 | -0.70498 | -0.073561 | 0.62039 | -0.34707 | 0.99301 | 1.16 | 0.13916 | 0.33145 | 0.2345 | 0.16667 | -1.3222 | 1.1027 | 1.341 | -2.0329 | -1.6624 | 26.483 | 52.1245 | 123.7371 | -50.6638 | -61.7493
6.1167 | 8 | carry to the bin (PINN) | 0.66902 | 1.2643 | 2 | -0.58101 | 0.32418 | -0.31956 | -0.70498 | -0.073561 | 0.62039 | -0.34707 | 0.99301 | 1.16 | 0.13916 | 0.33805 | 0.2345 | 0.16667 | -1.3385 | 1.1093 | 1.3375 | -2.0342 | -1.7034 | 26.9553 | 51.4753 | 123.5225 | -48.6518 | -62.2867
6.1208 | 8 | carry to the bin (PINN) | 0.67232 | 1.2643 | 2 | -0.58101 | 0.32418 | -0.31956 | -0.70498 | -0.073561 | 0.62039 | -0.34707 | 0.99301 | 1.16 | 0.13916 | 0.34464 | 0.2345 | 0.16667 | -1.3551 | 1.1159 | 1.334 | -2.035 | -1.7451 | 27.4436 | 50.8143 | 123.2952 | -46.6178 | -62.7928
6.125 | 8 | carry to the bin (PINN) | 0.67561 | 1.2643 | 2 | -0.58101 | 0.32418 | -0.31956 | -0.70498 | -0.073561 | 0.62039 | -0.34707 | 0.99301 | 1.16 | 0.13916 | 0.35123 | 0.2345 | 0.16667 | -1.3718 | 1.1225 | 1.3304 | -2.0354 | -1.7875 | 27.9482 | 50.142 | 123.0556 | -44.5633 | -63.2662
6.1292 | 8 | carry to the bin (PINN) | 0.67891 | 1.2643 | 2 | -0.58101 | 0.32418 | -0.31956 | -0.70498 | -0.073561 | 0.62039 | -0.34707 | 0.99301 | 1.16 | 0.13916 | 0.35782 | 0.2345 | 0.16667 | -1.3888 | 1.1292 | 1.3268 | -2.0354 | -1.8306 | 28.4696 | 49.4584 | 122.8043 | -42.4899 | -63.7058
6.1333 | 8 | carry to the bin (PINN) | 0.68221 | 1.2643 | 2 | -0.58101 | 0.32418 | -0.31956 | -0.70498 | -0.073561 | 0.62039 | -0.34707 | 0.99301 | 1.16 | 0.13916 | 0.36441 | 0.2345 | 0.16667 | -1.4059 | 1.1358 | 1.3231 | -2.0349 | -1.8743 | 29.008 | 48.764 | 122.5417 | -40.3992 | -64.1103
6.1375 | 8 | carry to the bin (PINN) | 0.6855 | 1.2643 | 2 | -0.58101 | 0.32418 | -0.31956 | -0.70498 | -0.073561 | 0.62039 | -0.34707 | 0.99301 | 1.16 | 0.13916 | 0.371 | 0.2345 | 0.16667 | -1.4232 | 1.1424 | 1.3193 | -2.034 | -1.9188 | 29.5638 | 48.0591 | 122.2684 | -38.2928 | -64.4786
6.1417 | 8 | carry to the bin (PINN) | 0.6888 | 1.2643 | 2 | -0.58101 | 0.32418 | -0.31956 | -0.70498 | -0.073561 | 0.62039 | -0.34707 | 0.99301 | 1.16 | 0.13916 | 0.37759 | 0.2345 | 0.16667 | -1.4407 | 1.149 | 1.3155 | -2.0326 | -1.9639 | 30.1373 | 47.344 | 121.9847 | -36.1725 | -64.8093
6.1458 | 8 | carry to the bin (PINN) | 0.69209 | 1.2643 | 2 | -0.58101 | 0.32418 | -0.31956 | -0.70498 | -0.073561 | 0.62039 | -0.34707 | 0.99301 | 1.16 | 0.13916 | 0.38419 | 0.2345 | 0.16667 | -1.4583 | 1.1557 | 1.3117 | -2.0308 | -2.0097 | 30.7289 | 46.619 | 121.6912 | -34.04 | -65.1014
6.15 | 8 | carry to the bin (PINN) | 0.69539 | 1.2643 | 2 | -0.58101 | 0.32418 | -0.31956 | -0.70498 | -0.073561 | 0.62039 | -0.34707 | 0.99301 | 1.16 | 0.13916 | 0.39078 | 0.2345 | 0.16667 | -1.4761 | 1.1623 | 1.3078 | -2.0285 | -2.0562 | 31.3389 | 45.8846 | 121.3882 | -31.8971 | -65.3536
6.1542 | 8 | carry to the bin (PINN) | 0.69868 | 1.2643 | 2 | -0.58101 | 0.32418 | -0.31956 | -0.70498 | -0.073561 | 0.62039 | -0.34707 | 0.99301 | 1.16 | 0.13916 | 0.39737 | 0.2345 | 0.16667 | -1.494 | 1.1689 | 1.3038 | -2.0258 | -2.1033 | 31.9674 | 45.1411 | 121.0761 | -29.7455 | -65.5648
6.1583 | 8 | carry to the bin (PINN) | 0.70198 | 1.2643 | 2 | -0.58101 | 0.32418 | -0.31956 | -0.70498 | -0.073561 | 0.62039 | -0.34707 | 0.99301 | 1.16 | 0.13916 | 0.40396 | 0.2345 | 0.16667 | -1.512 | 1.1755 | 1.2998 | -2.0227 | -2.1511 | 32.6149 | 44.3888 | 120.7552 | -27.5871 | -65.7337
6.1625 | 8 | carry to the bin (PINN) | 0.70528 | 1.2643 | 2 | -0.58101 | 0.32418 | -0.31956 | -0.70498 | -0.073561 | 0.62039 | -0.34707 | 0.99301 | 1.16 | 0.13916 | 0.41055 | 0.2345 | 0.16667 | -1.5301 | 1.1821 | 1.2957 | -2.0192 | -2.1996 | 33.2816 | 43.628 | 120.426 | -25.4236 | -65.8594
6.1667 | 8 | carry to the bin (PINN) | 0.70857 | 1.2643 | 2 | -0.58101 | 0.32418 | -0.31956 | -0.70498 | -0.073561 | 0.62039 | -0.34707 | 0.99301 | 1.16 | 0.13916 | 0.41714 | 0.2345 | 0.16667 | -1.5484 | 1.1888 | 1.2915 | -2.0152 | -2.2487 | 33.9676 | 42.8592 | 120.0886 | -23.2568 | -65.9408
6.1708 | 8 | carry to the bin (PINN) | 0.71187 | 1.2643 | 2 | -0.58101 | 0.32418 | -0.31956 | -0.70498 | -0.073561 | 0.62039 | -0.34707 | 0.99301 | 1.16 | 0.13916 | 0.42373 | 0.2345 | 0.16667 | -1.5667 | 1.1954 | 1.2873 | -2.0108 | -2.2985 | 34.6733 | 42.0827 | 119.7434 | -21.0886 | -65.9767
6.175 | 8 | carry to the bin (PINN) | 0.71516 | 1.2643 | 2 | -0.58101 | 0.32418 | -0.31956 | -0.70498 | -0.073561 | 0.62039 | -0.34707 | 0.99301 | 1.16 | 0.13916 | 0.43033 | 0.2345 | 0.16667 | -1.5851 | 1.202 | 1.2829 | -2.0061 | -2.3489 | 35.3986 | 41.2988 | 119.3907 | -18.9208 | -65.9662
6.1792 | 8 | carry to the bin (PINN) | 0.71846 | 1.2643 | 2 | -0.58101 | 0.32418 | -0.31956 | -0.70498 | -0.073561 | 0.62039 | -0.34707 | 0.99301 | 1.16 | 0.13916 | 0.43692 | 0.2345 | 0.16667 | -1.6035 | 1.2085 | 1.2784 | -2.0009 | -2.4 | 36.1439 | 40.5079 | 119.0306 | -16.7549 | -65.9084
6.1833 | 8 | carry to the bin (PINN) | 0.72175 | 1.2643 | 2 | -0.58101 | 0.32418 | -0.31956 | -0.70498 | -0.073561 | 0.62039 | -0.34707 | 0.99301 | 1.16 | 0.13916 | 0.44351 | 0.2345 | 0.16667 | -1.622 | 1.2151 | 1.2738 | -1.9953 | -2.4516 | 36.909 | 39.7103 | 118.6633 | -14.5928 | -65.8023
6.1875 | 8 | carry to the bin (PINN) | 0.72505 | 1.2643 | 2 | -0.58101 | 0.32418 | -0.31956 | -0.70498 | -0.073561 | 0.62039 | -0.34707 | 0.99301 | 1.16 | 0.13916 | 0.4501 | 0.2345 | 0.16667 | -1.6405 | 1.2216 | 1.2691 | -1.9893 | -2.5038 | 37.6942 | 38.9063 | 118.2891 | -12.4361 | -65.6472
6.1917 | 8 | carry to the bin (PINN) | 0.72835 | 1.2643 | 2 | -0.58101 | 0.32418 | -0.31956 | -0.70498 | -0.073561 | 0.62039 | -0.34707 | 0.99301 | 1.16 | 0.13916 | 0.45669 | 0.2345 | 0.16667 | -1.659 | 1.2282 | 1.2642 | -1.9829 | -2.5567 | 38.4992 | 38.0963 | 117.9081 | -10.2865 | -65.4422
6.1958 | 8 | carry to the bin (PINN) | 0.73164 | 1.2643 | 2 | -0.58101 | 0.32418 | -0.31956 | -0.70498 | -0.073561 | 0.62039 | -0.34707 | 0.99301 | 1.16 | 0.13916 | 0.46328 | 0.2345 | 0.16667 | -1.6774 | 1.2346 | 1.2591 | -1.9761 | -2.61 | 39.3241 | 37.2805 | 117.5204 | -8.1454 | -65.1867
6.2 | 8 | carry to the bin (PINN) | 0.73494 | 1.2643 | 2 | -0.58101 | 0.32418 | -0.31956 | -0.70498 | -0.073561 | 0.62039 | -0.34707 | 0.99301 | 1.16 | 0.13916 | 0.46987 | 0.2345 | 0.16667 | -1.6958 | 1.2411 | 1.2538 | -1.969 | -2.6639 | 40.1687 | 36.4592 | 117.1262 | -6.0144 | -64.8801
6.2042 | 8 | carry to the bin (PINN) | 0.73823 | 1.2643 | 2 | -0.58101 | 0.32418 | -0.31956 | -0.70498 | -0.073561 | 0.62039 | -0.34707 | 0.99301 | 1.16 | 0.13916 | 0.47647 | 0.2345 | 0.16667 | -1.7142 | 1.2475 | 1.2483 | -1.9614 | -2.7183 | 41.0328 | 35.6327 | 116.7255 | -3.895 | -64.5218
6.2083 | 8 | carry to the bin (PINN) | 0.74153 | 1.2643 | 2 | -0.58101 | 0.32418 | -0.31956 | -0.70498 | -0.073561 | 0.62039 | -0.34707 | 0.99301 | 1.16 | 0.13916 | 0.48306 | 0.2345 | 0.16667 | -1.7324 | 1.2538 | 1.2426 | -1.9534 | -2.7732 | 41.9161 | 34.8013 | 116.3184 | -1.7884 | -64.1114
6.2125 | 8 | carry to the bin (PINN) | 0.74482 | 1.2643 | 2 | -0.58101 | 0.32418 | -0.31956 | -0.70498 | -0.073561 | 0.62039 | -0.34707 | 0.99301 | 1.16 | 0.13916 | 0.48965 | 0.2345 | 0.16667 | -1.7505 | 1.26 | 1.2366 | -1.9451 | -2.8286 | 42.8183 | 33.9653 | 115.905 | 0.30392 | -63.6486
6.2167 | 8 | carry to the bin (PINN) | 0.74812 | 1.2643 | 2 | -0.58101 | 0.32418 | -0.31956 | -0.70498 | -0.073561 | 0.62039 | -0.34707 | 0.99301 | 1.16 | 0.13916 | 0.49624 | 0.2345 | 0.16667 | -1.7685 | 1.2661 | 1.2302 | -1.9363 | -2.8844 | 43.7389 | 33.1248 | 115.4855 | 2.3808 | -63.133
6.2208 | 8 | carry to the bin (PINN) | 0.75142 | 1.2643 | 2 | -0.58101 | 0.32418 | -0.31956 | -0.70498 | -0.073561 | 0.62039 | -0.34707 | 0.99301 | 1.16 | 0.13916 | 0.50283 | 0.2345 | 0.16667 | -1.7864 | 1.2721 | 1.2235 | -1.927 | -2.9406 | 44.6775 | 32.2802 | 115.0598 | 4.4412 | -62.5645
6.225 | 8 | carry to the bin (PINN) | 0.75471 | 1.2643 | 2 | -0.58101 | 0.32418 | -0.31956 | -0.70498 | -0.073561 | 0.62039 | -0.34707 | 0.99301 | 1.16 | 0.13916 | 0.50942 | 0.2345 | 0.16667 | -1.804 | 1.278 | 1.2165 | -1.9174 | -2.9971 | 45.6335 | 31.4316 | 114.6281 | 6.4838 | -61.9431
6.2292 | 8 | carry to the bin (PINN) | 0.75801 | 1.2643 | 2 | -0.58101 | 0.32418 | -0.31956 | -0.70498 | -0.073561 | 0.62039 | -0.34707 | 0.99301 | 1.16 | 0.13916 | 0.51601 | 0.2345 | 0.16667 | -1.8215 | 1.2837 | 1.2089 | -1.9072 | -3.054 | 46.6062 | 30.5793 | 114.1904 | 8.5077 | -61.2688
6.2333 | 8 | carry to the bin (PINN) | 0.7613 | 1.2643 | 2 | -0.58101 | 0.32418 | -0.31956 | -0.70498 | -0.073561 | 0.62039 | -0.34707 | 0.99301 | 1.16 | 0.13916 | 0.5226 | 0.2345 | 0.16667 | -1.8387 | 1.2892 | 1.201 | -1.8966 | -3.1112 | 47.5949 | 29.7235 | 113.7469 | 10.512 | -60.5418
6.2375 | 8 | carry to the bin (PINN) | 0.7646 | 1.2643 | 2 | -0.58101 | 0.32418 | -0.31956 | -0.70498 | -0.073561 | 0.62039 | -0.34707 | 0.99301 | 1.16 | 0.13916 | 0.5292 | 0.2345 | 0.16667 | -1.8557 | 1.2945 | 1.1925 | -1.8855 | -3.1686 | 48.5989 | 28.8645 | 113.2978 | 12.4956 | -59.7622
6.2417 | 8 | carry to the bin (PINN) | 0.76789 | 1.2643 | 2 | -0.58101 | 0.32418 | -0.31956 | -0.70498 | -0.073561 | 0.62039 | -0.34707 | 0.99301 | 1.16 | 0.13916 | 0.53579 | 0.2345 | 0.16667 | -1.8724 | 1.2996 | 1.1834 | -1.8738 | -3.2263 | 49.6173 | 28.0025 | 112.843 | 14.4578 | -58.9306
6.2458 | 8 | carry to the bin (PINN) | 0.77119 | 1.2643 | 2 | -0.58101 | 0.32418 | -0.31956 | -0.70498 | -0.073561 | 0.62039 | -0.34707 | 0.99301 | 1.16 | 0.13916 | 0.54238 | 0.2345 | 0.16667 | -1.8889 | 1.3044 | 1.1736 | -1.8615 | -3.2841 | 50.6492 | 27.1376 | 112.3829 | 16.3976 | -58.0474
6.25 | 8 | carry to the bin (PINN) | 0.77448 | 1.2643 | 2 | -0.58101 | 0.32418 | -0.31956 | -0.70498 | -0.073561 | 0.62039 | -0.34707 | 0.99301 | 1.16 | 0.13916 | 0.54897 | 0.2345 | 0.16667 | -1.905 | 1.3088 | 1.1632 | -1.8486 | -3.3421 | 51.6936 | 26.2702 | 111.9176 | 18.3144 | -57.1132
6.2542 | 8 | carry to the bin (PINN) | 0.77778 | 1.2643 | 2 | -0.58101 | 0.32418 | -0.31956 | -0.70498 | -0.073561 | 0.62039 | -0.34707 | 0.99301 | 1.16 | 0.13916 | 0.55556 | 0.2345 | 0.16667 | -1.9208 | 1.3128 | 1.152 | -1.8351 | -3.4001 | 52.7495 | 25.4006 | 111.4474 | 20.2073 | -56.1288
6.2583 | 8 | carry to the bin (PINN) | 0.78108 | 1.2643 | 2 | -0.58101 | 0.32418 | -0.31956 | -0.70498 | -0.073561 | 0.62039 | -0.34707 | 0.99301 | 1.16 | 0.13916 | 0.56215 | 0.2345 | 0.16667 | -1.9363 | 1.3165 | 1.14 | -1.8209 | -3.4581 | 53.8157 | 24.5289 | 110.9726 | 22.0757 | -55.0951
6.2625 | 8 | carry to the bin (PINN) | 0.78437 | 1.2643 | 2 | -0.58101 | 0.32418 | -0.31956 | -0.70498 | -0.073561 | 0.62039 | -0.34707 | 0.99301 | 1.16 | 0.13916 | 0.56874 | 0.2345 | 0.16667 | -1.9514 | 1.3196 | 1.1271 | -1.8059 | -3.516 | 54.8913 | 23.6556 | 110.4934 | 23.9186 | -54.0129
6.2667 | 8 | carry to the bin (PINN) | 0.78767 | 1.2643 | 2 | -0.58101 | 0.32418 | -0.31956 | -0.70498 | -0.073561 | 0.62039 | -0.34707 | 0.99301 | 1.16 | 0.13916 | 0.57534 | 0.2345 | 0.16667 | -1.9661 | 1.3223 | 1.1132 | -1.7901 | -3.5738 | 55.9748 | 22.781 | 110.0103 | 25.7355 | -52.8836
6.2708 | 8 | carry to the bin (PINN) | 0.79096 | 1.2643 | 2 | -0.58101 | 0.32418 | -0.31956 | -0.70498 | -0.073561 | 0.62039 | -0.34707 | 0.99301 | 1.16 | 0.13916 | 0.58193 | 0.2345 | 0.16667 | -1.9804 | 1.3243 | 1.0982 | -1.7735 | -3.6314 | 57.0652 | 21.9056 | 109.5236 | 27.5255 | -51.7084
6.275 | 8 | carry to the bin (PINN) | 0.79426 | 1.2643 | 2 | -0.58101 | 0.32418 | -0.31956 | -0.70498 | -0.073561 | 0.62039 | -0.34707 | 0.99301 | 1.16 | 0.13916 | 0.58852 | 0.2345 | 0.16667 | -1.9942 | 1.3257 | 1.0821 | -1.7559 | -3.6888 | 58.1611 | 21.0298 | 109.0339 | 29.2879 | -50.4887
6.2792 | 8 | carry to the bin (PINN) | 0.79756 | 1.2643 | 2 | -0.58101 | 0.32418 | -0.31956 | -0.70498 | -0.073561 | 0.62039 | -0.34707 | 0.99301 | 1.16 | 0.13916 | 0.59511 | 0.2345 | 0.16667 | -2.0076 | 1.3264 | 1.0647 | -1.7374 | -3.7458 | 59.2612 | 20.1542 | 108.5416 | 31.0217 | -49.2261
6.2833 | 8 | carry to the bin (PINN) | 0.80085 | 1.2643 | 2 | -0.58101 | 0.32418 | -0.31956 | -0.70498 | -0.073561 | 0.62039 | -0.34707 | 0.99301 | 1.16 | 0.13916 | 0.6017 | 0.2345 | 0.16667 | -2.0206 | 1.3264 | 1.046 | -1.7179 | -3.8024 | 60.364 | 19.2795 | 108.0474 | 32.7262 | -47.9224
6.2875 | 8 | carry to the bin (PINN) | 0.80415 | 1.2643 | 2 | -0.58101 | 0.32418 | -0.31956 | -0.70498 | -0.073561 | 0.62039 | -0.34707 | 0.99301 | 1.16 | 0.13916 | 0.60829 | 0.2345 | 0.16667 | -2.0331 | 1.3255 | 1.0258 | -1.6972 | -3.8586 | 61.468 | 18.4064 | 107.5518 | 34.4004 | -46.5795
6.2917 | 8 | carry to the bin (PINN) | 0.80744 | 1.2643 | 2 | -0.58101 | 0.32418 | -0.31956 | -0.70498 | -0.073561 | 0.62039 | -0.34707 | 0.99301 | 1.16 | 0.13916 | 0.61488 | 0.2345 | 0.16667 | -2.0451 | 1.3237 | 1.0041 | -1.6755 | -3.9141 | 62.5718 | 17.536 | 107.0555 | 36.0433 | -45.1995
6.2958 | 8 | carry to the bin (PINN) | 0.81074 | 1.2643 | 2 | -0.58101 | 0.32418 | -0.31956 | -0.70498 | -0.073561 | 0.62039 | -0.34707 | 0.99301 | 1.16 | 0.13916 | 0.62147 | 0.2345 | 0.16667 | -2.0566 | 1.3209 | 0.98062 | -1.6525 | -3.969 | 63.6738 | 16.6692 | 106.5594 | 37.6539 | -43.7848
6.3 | 8 | carry to the bin (PINN) | 0.81403 | 1.2643 | 2 | -0.58101 | 0.32418 | -0.31956 | -0.70498 | -0.073561 | 0.62039 | -0.34707 | 0.99301 | 1.16 | 0.13916 | 0.62807 | 0.2345 | 0.16667 | -2.0676 | 1.3172 | 0.95536 | -1.6283 | -4.0232 | 64.7722 | 15.8072 | 106.0642 | 39.2309 | -42.3379
6.3042 | 8 | carry to the bin (PINN) | 0.81733 | 1.2643 | 2 | -0.58101 | 0.32418 | -0.31956 | -0.70498 | -0.073561 | 0.62039 | -0.34707 | 0.99301 | 1.16 | 0.13916 | 0.63466 | 0.2345 | 0.16667 | -2.0782 | 1.3125 | 0.92815 | -1.6028 | -4.0767 | 65.8654 | 14.9515 | 105.5707 | 40.7732 | -40.8615
6.3083 | 8 | carry to the bin (PINN) | 0.82062 | 1.2643 | 2 | -0.58101 | 0.32418 | -0.31956 | -0.70498 | -0.073561 | 0.62039 | -0.34707 | 0.99301 | 1.16 | 0.13916 | 0.64125 | 0.2345 | 0.16667 | -2.0883 | 1.3067 | 0.89886 | -1.576 | -4.1292 | 66.9516 | 14.1036 | 105.08 | 42.2793 | -39.3584
6.3125 | 8 | carry to the bin (PINN) | 0.82392 | 1.2643 | 2 | -0.58101 | 0.32418 | -0.31956 | -0.70498 | -0.073561 | 0.62039 | -0.34707 | 0.99301 | 1.16 | 0.13916 | 0.64784 | 0.2345 | 0.16667 | -2.0981 | 1.2999 | 0.86734 | -1.5479 | -4.1808 | 68.0289 | 13.2653 | 104.593 | 43.7479 | -37.8317
6.3167 | 8 | carry to the bin (PINN) | 0.82722 | 1.2643 | 2 | -0.58101 | 0.32418 | -0.31956 | -0.70498 | -0.073561 | 0.62039 | -0.34707 | 0.99301 | 1.16 | 0.13916 | 0.65443 | 0.2345 | 0.16667 | -2.1075 | 1.2921 | 0.83343 | -1.5185 | -4.2315 | 69.0953 | 12.4384 | 104.1107 | 45.1774 | -36.2846
6.3208 | 8 | carry to the bin (PINN) | 0.83051 | 1.2643 | 2 | -0.58101 | 0.32418 | -0.31956 | -0.70498 | -0.073561 | 0.62039 | -0.34707 | 0.99301 | 1.16 | 0.13916 | 0.66102 | 0.2345 | 0.16667 | -2.1166 | 1.2833 | 0.79697 | -1.4878 | -4.2811 | 70.1491 | 11.625 | 103.6343 | 46.5662 | -34.7205
6.325 | 8 | carry to the bin (PINN) | 0.83381 | 1.2643 | 2 | -0.58101 | 0.32418 | -0.31956 | -0.70498 | -0.073561 | 0.62039 | -0.34707 | 0.99301 | 1.16 | 0.13916 | 0.66761 | 0.2345 | 0.16667 | -2.1255 | 1.2736 | 0.7578 | -1.4559 | -4.3297 | 71.1882 | 10.8272 | 103.1649 | 47.9127 | -33.143
6.3292 | 8 | carry to the bin (PINN) | 0.8371 | 1.2643 | 2 | -0.58101 | 0.32418 | -0.31956 | -0.70498 | -0.073561 | 0.62039 | -0.34707 | 0.99301 | 1.16 | 0.13916 | 0.67421 | 0.2345 | 0.16667 | -2.1343 | 1.2631 | 0.71572 | -1.4227 | -4.3773 | 72.2108 | 10.0474 | 102.7037 | 49.2149 | -31.5556
6.3333 | 8 | carry to the bin (PINN) | 0.8404 | 1.2643 | 2 | -0.58101 | 0.32418 | -0.31956 | -0.70498 | -0.073561 | 0.62039 | -0.34707 | 0.99301 | 1.16 | 0.13916 | 0.6808 | 0.2345 | 0.16667 | -2.1431 | 1.2521 | 0.67057 | -1.3885 | -4.4237 | 73.2149 | 9.2877 | 102.252 | 50.4713 | -29.962
6.3375 | 8 | carry to the bin (PINN) | 0.84369 | 1.2643 | 2 | -0.58101 | 0.32418 | -0.31956 | -0.70498 | -0.073561 | 0.62039 | -0.34707 | 0.99301 | 1.16 | 0.13916 | 0.68739 | 0.2345 | 0.16667 | -2.1521 | 1.2406 | 0.62215 | -1.3534 | -4.469 | 74.1988 | 8.5505 | 101.8111 | 51.6801 | -28.366
6.3417 | 8 | carry to the bin (PINN) | 0.84699 | 1.2643 | 2 | -0.58101 | 0.32418 | -0.31956 | -0.70498 | -0.073561 | 0.62039 | -0.34707 | 0.99301 | 1.16 | 0.13916 | 0.69398 | 0.2345 | 0.16667 | -2.1615 | 1.2288 | 0.57026 | -1.3176 | -4.5133 | 75.1607 | 7.8379 | 101.3824 | 52.8394 | -26.7711
6.3458 | 8 | carry to the bin (PINN) | 0.85029 | 1.2643 | 2 | -0.58101 | 0.32418 | -0.31956 | -0.70498 | -0.073561 | 0.62039 | -0.34707 | 0.99301 | 1.16 | 0.13916 | 0.70057 | 0.2345 | 0.16667 | -2.1713 | 1.2171 | 0.51471 | -1.2813 | -4.5565 | 76.0992 | 7.1519 | 100.9673 | 53.9478 | -25.1813
6.35 | 8 | carry to the bin (PINN) | 0.85358 | 1.2643 | 2 | -0.58101 | 0.32418 | -0.31956 | -0.70498 | -0.073561 | 0.62039 | -0.34707 | 0.99301 | 1.16 | 0.13916 | 0.70716 | 0.2345 | 0.16667 | -2.1819 | 1.2057 | 0.45531 | -1.2447 | -4.5986 | 77.0128 | 6.4942 | 100.5674 | 55.0039 | -23.6
6.3542 | 8 | carry to the bin (PINN) | 0.85688 | 1.2643 | 2 | -0.58101 | 0.32418 | -0.31956 | -0.70498 | -0.073561 | 0.62039 | -0.34707 | 0.99301 | 1.16 | 0.13916 | 0.71375 | 0.2345 | 0.16667 | -2.1933 | 1.1949 | 0.39186 | -1.2081 | -4.6398 | 77.9005 | 5.8662 | 100.1842 | 56.0063 | -22.0309
6.3583 | 8 | carry to the bin (PINN) | 0.86017 | 1.2643 | 2 | -0.58101 | 0.32418 | -0.31956 | -0.70498 | -0.073561 | 0.62039 | -0.34707 | 0.99301 | 1.16 | 0.13916 | 0.72035 | 0.2345 | 0.16667 | -2.2058 | 1.1851 | 0.32418 | -1.1719 | -4.6799 | 78.7612 | 5.269 | 99.8194 | 56.9541 | -20.4773
6.3625 | 8 | carry to the bin (PINN) | 0.86347 | 1.2643 | 2 | -0.58101 | 0.32418 | -0.31956 | -0.70498 | -0.073561 | 0.62039 | -0.34707 | 0.99301 | 1.16 | 0.13916 | 0.72694 | 0.2345 | 0.16667 | -2.2197 | 1.1764 | 0.2521 | -1.1366 | -4.7192 | 79.5944 | 4.7033 | 99.4746 | 57.8466 | -18.9427
6.3667 | 8 | carry to the bin (PINN) | 0.86676 | 1.2643 | 2 | -0.58101 | 0.32418 | -0.31956 | -0.70498 | -0.073561 | 0.62039 | -0.34707 | 0.99301 | 1.16 | 0.13916 | 0.73353 | 0.2345 | 0.16667 | -2.235 | 1.1694 | 0.17546 | -1.1024 | -4.7576 | 80.3996 | 4.1691 | 99.1514 | 58.6836 | -17.4301
6.3708 | 8 | carry to the bin (PINN) | 0.87006 | 1.2643 | 2 | -0.58101 | 0.32418 | -0.31956 | -0.70498 | -0.073561 | 0.62039 | -0.34707 | 0.99301 | 1.16 | 0.13916 | 0.74012 | 0.2345 | 0.16667 | -2.2521 | 1.1642 | 0.094113 | -1.0699 | -4.7951 | 81.1768 | 3.6664 | 98.8514 | 59.4651 | -15.9424
6.375 | 8 | carry to the bin (PINN) | 0.87335 | 1.2643 | 2 | -0.58101 | 0.32418 | -0.31956 | -0.70498 | -0.073561 | 0.62039 | -0.34707 | 0.99301 | 1.16 | 0.13916 | 0.74671 | 0.2345 | 0.16667 | -2.2712 | 1.1611 | 0.007913 | -1.0395 | -4.8318 | 81.9259 | 3.1943 | 98.5762 | 60.1917 | -14.4824
6.3792 | 8 | carry to the bin (PINN) | 0.87665 | 1.2643 | 2 | -0.58101 | 0.32418 | -0.31956 | -0.70498 | -0.073561 | 0.62039 | -0.34707 | 0.99301 | 1.16 | 0.13916 | 0.7533 | 0.2345 | 0.16667 | -2.2923 | 1.1604 | -0.083277 | -1.0117 | -4.8677 | 82.6472 | 2.752 | 98.327 | 60.8642 | -13.0524
6.3833 | 8 | carry to the bin (PINN) | 0.87995 | 1.2643 | 2 | -0.58101 | 0.32418 | -0.31956 | -0.70498 | -0.073561 | 0.62039 | -0.34707 | 0.99301 | 1.16 | 0.13916 | 0.75989 | 0.2345 | 0.16667 | -2.3158 | 1.1624 | -0.1796 | -0.98719 | -4.9027 | 83.3413 | 2.3381 | 98.1049 | 61.484 | -11.6546
6.3875 | 8 | carry to the bin (PINN) | 0.88324 | 1.2643 | 2 | -0.58101 | 0.32418 | -0.31956 | -0.70498 | -0.073561 | 0.62039 | -0.34707 | 0.99301 | 1.16 | 0.13916 | 0.76648 | 0.2345 | 0.16667 | -2.3417 | 1.1673 | -0.28124 | -0.96642 | -4.9367 | 84.0087 | 1.9512 | 97.9108 | 62.0526 | -10.291
6.3917 | 8 | carry to the bin (PINN) | 0.88654 | 1.2643 | 2 | -0.58101 | 0.32418 | -0.31956 | -0.70498 | -0.073561 | 0.62039 | -0.34707 | 0.99301 | 1.16 | 0.13916 | 0.77308 | 0.2345 | 0.16667 | -2.3703 | 1.1753 | -0.38838 | -0.95005 | -4.9697 | 84.65 | 1.5896 | 97.7452 | 62.572 | -8.963
6.3958 | 8 | carry to the bin (PINN) | 0.88983 | 1.2643 | 2 | -0.58101 | 0.32418 | -0.31956 | -0.70498 | -0.073561 | 0.62039 | -0.34707 | 0.99301 | 1.16 | 0.13916 | 0.77967 | 0.2345 | 0.16667 | -2.4018 | 1.1867 | -0.50128 | -0.93877 | -5.0012 | 85.266 | 1.2519 | 97.6083 | 63.0444 | -7.672
6.4 | 8 | carry to the bin (PINN) | 0.89313 | 1.2643 | 2 | -0.58101 | 0.32418 | -0.31956 | -0.70498 | -0.073561 | 0.62039 | -0.34707 | 0.99301 | 1.16 | 0.13916 | 0.78626 | 0.2345 | 0.16667 | -2.4363 | 1.2017 | -0.6203 | -0.93334 | -5.031 | 85.8572 | 0.93639 | 97.4998 | 63.4721 | -6.4191
6.4042 | 8 | carry to the bin (PINN) | 0.89643 | 1.2643 | 2 | -0.58101 | 0.32418 | -0.31956 | -0.70498 | -0.073561 | 0.62039 | -0.34707 | 0.99301 | 1.16 | 0.13916 | 0.79285 | 0.2345 | 0.16667 | -2.4741 | 1.2208 | -0.74586 | -0.93466 | -5.0586 | 86.4242 | 0.64184 | 97.4192 | 63.8576 | -5.2051
6.4083 | 8 | carry to the bin (PINN) | 0.89972 | 1.2643 | 2 | -0.58101 | 0.32418 | -0.31956 | -0.70498 | -0.073561 | 0.62039 | -0.34707 | 0.99301 | 1.16 | 0.13916 | 0.79944 | 0.2345 | 0.16667 | -2.5155 | 1.2444 | -0.87854 | -0.94373 | -5.0833 | 86.9677 | 0.36709 | 97.3657 | 64.2033 | -4.0307
6.4125 | 8 | carry to the bin (PINN) | 0.90302 | 1.2643 | 2 | -0.58101 | 0.32418 | -0.31956 | -0.70498 | -0.073561 | 0.62039 | -0.34707 | 0.99301 | 1.16 | 0.13916 | 0.80603 | 0.2345 | 0.16667 | -2.5609 | 1.2733 | -1.0191 | -0.96178 | -5.1042 | 87.4878 | 0.11124 | 97.338 | 64.512 | -2.8966
6.4167 | 8 | carry to the bin (PINN) | 0.90631 | 1.2643 | 2 | -0.58101 | 0.32418 | -0.31956 | -0.70498 | -0.073561 | 0.62039 | -0.34707 | 0.99301 | 1.16 | 0.13916 | 0.81262 | 0.2345 | 0.16667 | -2.6108 | 1.3083 | -1.1684 | -0.99021 | -5.1203 | 87.9849 | -0.12634 | 97.3348 | 64.786 | -1.8033
6.4208 | 8 | carry to the bin (PINN) | 0.90961 | 1.2643 | 2 | -0.58101 | 0.32418 | -0.31956 | -0.70498 | -0.073561 | 0.62039 | -0.34707 | 0.99301 | 1.16 | 0.13916 | 0.81922 | 0.2345 | 0.16667 | -2.6659 | 1.3507 | -1.3277 | -1.0307 | -5.1302 | 88.4591 | -0.34604 | 97.3544 | 65.0281 | -0.7513
6.425 | 8 | carry to the bin (PINN) | 0.9129 | 1.2643 | 2 | -0.58101 | 0.32418 | -0.31956 | -0.70498 | -0.073561 | 0.62039 | -0.34707 | 0.99301 | 1.16 | 0.13916 | 0.82581 | 0.2345 | 0.16667 | -2.7269 | 1.4023 | -1.4984 | -1.0853 | -5.1324 | 88.9106 | -0.54805 | 97.3949 | 65.241 | 0.25867
6.4292 | 8 | carry to the bin (PINN) | 0.9162 | 1.2643 | 2 | -0.58101 | 0.32418 | -0.31956 | -0.70498 | -0.073561 | 0.62039 | -0.34707 | 0.99301 | 1.16 | 0.13916 | 0.8324 | 0.2345 | 0.16667 | -2.7951 | 1.4653 | -1.6824 | -1.1564 | -5.1249 | 89.3393 | -0.73237 | 97.4545 | 65.4275 | 1.2259
6.4333 | 8 | carry to the bin (PINN) | 0.91949 | 1.2643 | 2 | -0.58101 | 0.32418 | -0.31956 | -0.70498 | -0.073561 | 0.62039 | -0.34707 | 0.99301 | 1.16 | 0.13916 | 0.83899 | 0.2345 | 0.16667 | -2.8717 | 1.5427 | -1.8821 | -1.2464 | -5.1056 | 89.7454 | -0.89893 | 97.5311 | 65.5905 | 2.1493
6.4375 | 8 | carry to the bin (PINN) | 0.92279 | 1.2643 | 2 | -0.58101 | 0.32418 | -0.31956 | -0.70498 | -0.073561 | 0.62039 | -0.34707 | 0.99301 | 1.16 | 0.13916 | 0.84558 | 0.2345 | 0.16667 | -2.9584 | 1.6385 | -2.1002 | -1.3586 | -5.0717 | 90.1286 | -1.0477 | 97.6228 | 65.7334 | 3.0277
6.4417 | 8 | carry to the bin (PINN) | 0.92609 | 1.2643 | 2 | -0.58101 | 0.32418 | -0.31956 | -0.70498 | -0.073561 | 0.62039 | -0.34707 | 0.99301 | 1.16 | 0.13916 | 0.85217 | 0.2345 | 0.16667 | -3.0576 | 1.7575 | -2.3404 | -1.4961 | -5.0204 | 90.4892 | -1.1788 | 97.7276 | 65.8597 | 3.8598
6.4458 | 8 | carry to the bin (PINN) | 0.92938 | 1.2643 | 2 | -0.58101 | 0.32418 | -0.31956 | -0.70498 | -0.073561 | 0.62039 | -0.34707 | 0.99301 | 1.16 | 0.13916 | 0.85876 | 0.2345 | 0.16667 | -3.1718 | 1.9061 | -2.6072 | -1.6625 | -4.9484 | 90.8273 | -1.293 | 97.8436 | 65.973 | 4.6437
6.45 | 8 | carry to the bin (PINN) | 0.93268 | 1.2643 | 2 | -0.58101 | 0.32418 | -0.31956 | -0.70498 | -0.073561 | 0.62039 | -0.34707 | 0.99301 | 1.16 | 0.13916 | 0.86535 | 0.2345 | 0.16667 | -3.3047 | 2.0915 | -2.906 | -1.8617 | -4.852 | 91.1434 | -1.3916 | 97.969 | 66.0774 | 5.3775
6.4542 | 8 | carry to the bin (PINN) | 0.93597 | 1.2643 | 2 | -0.58101 | 0.32418 | -0.31956 | -0.70498 | -0.073561 | 0.62039 | -0.34707 | 0.99301 | 1.16 | 0.13916 | 0.87195 | 0.2345 | 0.16667 | -3.4601 | 2.3219 | -3.2436 | -2.0977 | -4.7273 | 91.438 | -1.4772 | 98.1027 | 66.1767 | 6.059
6.4583 | 8 | carry to the bin (PINN) | 0.93927 | 1.2643 | 2 | -0.58101 | 0.32418 | -0.31956 | -0.70498 | -0.073561 | 0.62039 | -0.34707 | 0.99301 | 1.16 | 0.13916 | 0.87854 | 0.2345 | 0.16667 | -3.643 | 2.6059 | -3.6279 | -2.3752 | -4.5706 | 91.7122 | -1.5536 | 98.2436 | 66.2745 | 6.6859
6.4625 | 8 | carry to the bin (PINN) | 0.94256 | 1.2643 | 2 | -0.58101 | 0.32418 | -0.31956 | -0.70498 | -0.073561 | 0.62039 | -0.34707 | 0.99301 | 1.16 | 0.13916 | 0.88513 | 0.2345 | 0.16667 | -3.8589 | 2.9508 | -4.0681 | -2.6997 | -4.378 | 91.9675 | -1.6263 | 98.3916 | 66.3736 | 7.256
6.4667 | 8 | carry to the bin (PINN) | 0.94586 | 1.2643 | 2 | -0.58101 | 0.32418 | -0.31956 | -0.70498 | -0.073561 | 0.62039 | -0.34707 | 0.99301 | 1.16 | 0.13916 | 0.89172 | 0.2345 | 0.16667 | -4.1136 | 3.362 | -4.5743 | -3.0788 | -4.1459 | 92.2058 | -1.7019 | 98.5469 | 66.4759 | 7.7674
6.4708 | 8 | carry to the bin (PINN) | 0.94916 | 1.2643 | 2 | -0.58101 | 0.32418 | -0.31956 | -0.70498 | -0.073561 | 0.62039 | -0.34707 | 0.99301 | 1.16 | 0.13916 | 0.89831 | 0.2345 | 0.16667 | -4.4133 | 3.8418 | -5.1569 | -3.5235 | -3.871 | 92.4292 | -1.7868 | 98.7104 | 66.5824 | 8.2186
6.475 | 8 | carry to the bin (PINN) | 0.95245 | 1.2643 | 2 | -0.58101 | 0.32418 | -0.31956 | -0.70498 | -0.073561 | 0.62039 | -0.34707 | 0.99301 | 1.16 | 0.13916 | 0.9049 | 0.2345 | 0.16667 | -4.7643 | 4.3891 | -5.8263 | -4.0488 | -3.5497 | 92.6401 | -1.8865 | 98.8835 | 66.6932 | 8.6095
6.4792 | 8 | carry to the bin (PINN) | 0.95575 | 1.2643 | 2 | -0.58101 | 0.32418 | -0.31956 | -0.70498 | -0.073561 | 0.62039 | -0.34707 | 0.99301 | 1.16 | 0.13916 | 0.9115 | 0.2345 | 0.16667 | -5.1727 | 5.002 | -6.5922 | -4.6754 | -3.1785 | 92.8407 | -2.0036 | 99.0673 | 66.8081 | 8.9406
6.4833 | 8 | carry to the bin (PINN) | 0.95904 | 1.2643 | 2 | -0.58101 | 0.32418 | -0.31956 | -0.70498 | -0.073561 | 0.62039 | -0.34707 | 0.99301 | 1.16 | 0.13916 | 0.91809 | 0.2345 | 0.16667 | -5.645 | 5.6806 | -7.4639 | -5.43 | -2.7556 | 93.0325 | -2.1374 | 99.262 | 66.9271 | 9.2135
6.4875 | 8 | carry to the bin (PINN) | 0.96234 | 1.2643 | 2 | -0.58101 | 0.32418 | -0.31956 | -0.70498 | -0.073561 | 0.62039 | -0.34707 | 0.99301 | 1.16 | 0.13916 | 0.92468 | 0.2345 | 0.16667 | -6.1901 | 6.4305 | -8.4532 | -6.347 | -2.2871 | 93.216 | -2.2846 | 99.466 | 67.0504 | 9.4296
6.4917 | 8 | carry to the bin (PINN) | 0.96563 | 1.2643 | 2 | -0.58101 | 0.32418 | -0.31956 | -0.70498 | -0.073561 | 0.62039 | -0.34707 | 0.99301 | 1.16 | 0.13916 | 0.93127 | 0.2345 | 0.16667 | -6.8247 | 7.2662 | -9.5783 | -7.4689 | -1.7958 | 93.3902 | -2.4397 | 99.676 | 67.1783 | 9.5907
6.4958 | 8 | carry to the bin (PINN) | 0.96893 | 1.2643 | 2 | -0.58101 | 0.32418 | -0.31956 | -0.70498 | -0.073561 | 0.62039 | -0.34707 | 0.99301 | 1.16 | 0.13916 | 0.93786 | 0.2345 | 0.16667 | -7.5769 | 8.2169 | -10.861 | -8.8325 | -1.3224 | 93.5535 | -2.5965 | 99.8876 | 67.3127 | 9.7011
6.5 | 8 | carry to the bin (PINN) | 0.97223 | 1.2643 | 2 | -0.58101 | 0.32418 | -0.31956 | -0.70498 | -0.073561 | 0.62039 | -0.34707 | 0.99301 | 1.16 | 0.13916 | 0.94445 | 0.2345 | 0.16667 | -8.4857 | 9.3345 | -12.3119 | -10.4331 | -0.90501 | 93.7044 | -2.7488 | 100.0974 | 67.4571 | 9.7697
6.5042 | 8 | carry to the bin (PINN) | 0.97552 | 1.2643 | 2 | -0.58101 | 0.32418 | -0.31956 | -0.70498 | -0.073561 | 0.62039 | -0.34707 | 0.99301 | 1.16 | 0.13916 | 0.95104 | 0.2345 | 0.16667 | -9.5916 | 10.688 | -13.9233 | -12.2008 | -0.55415 | 93.8425 | -2.8924 | 100.3006 | 67.6124 | 9.8088
6.5083 | 8 | carry to the bin (PINN) | 0.97882 | 1.2643 | 2 | -0.58101 | 0.32418 | -0.31956 | -0.70498 | -0.073561 | 0.62039 | -0.34707 | 0.99301 | 1.16 | 0.13916 | 0.95763 | 0.2345 | 0.16667 | -10.9269 | 12.3349 | -15.6824 | -14.0318 | -0.256 | 93.9676 | -3.0255 | 100.4906 | 67.7715 | 9.8291
6.5125 | 8 | carry to the bin (PINN) | 0.98211 | 1.2643 | 2 | -0.58101 | 0.32418 | -0.31956 | -0.70498 | -0.073561 | 0.62039 | -0.34707 | 0.99301 | 1.16 | 0.13916 | 0.96422 | 0.2345 | 0.16667 | -12.5035 | 14.2854 | -17.5784 | -15.8432 | 0.006444 | 94.0787 | -3.1465 | 100.6591 | 67.9215 | 9.8383
6.5167 | 8 | carry to the bin (PINN) | 0.98541 | 1.2643 | 2 | -0.58101 | 0.32418 | -0.31956 | -0.70498 | -0.073561 | 0.62039 | -0.34707 | 0.99301 | 1.16 | 0.13916 | 0.97082 | 0.2345 | 0.16667 | -14.3043 | 16.4869 | -19.5887 | -17.6044 | 0.25197 | 94.173 | -3.2521 | 100.7988 | 68.049 | 9.8415
6.5208 | 8 | carry to the bin (PINN) | 0.9887 | 1.2643 | 2 | -0.58101 | 0.32418 | -0.31956 | -0.70498 | -0.073561 | 0.62039 | -0.34707 | 0.99301 | 1.16 | 0.13916 | 0.97741 | 0.2345 | 0.16667 | -16.2989 | 18.8506 | -21.6796 | -19.3275 | 0.50083 | 94.2468 | -3.3364 | 100.904 | 68.145 | 9.8416
6.525 | 8 | carry to the bin (PINN) | 0.992 | 1.2643 | 2 | -0.58101 | 0.32418 | -0.31956 | -0.70498 | -0.073561 | 0.62039 | -0.34707 | 0.99301 | 1.16 | 0.13916 | 0.984 | 0.2345 | 0.16667 | -18.4741 | 21.283 | -23.8239 | -21.0365 | 0.76209 | 94.2968 | -3.3942 | 100.9724 | 68.2067 | 9.8407
6.5292 | 8 | carry to the bin (PINN) | 0.9953 | 1.2643 | 2 | -0.58101 | 0.32418 | -0.31956 | -0.70498 | -0.073561 | 0.62039 | -0.34707 | 0.99301 | 1.16 | 0.13916 | 0.99059 | 0.2345 | 0.16667 | -20.8444 | 23.6931 | -26.0031 | -22.7465 | 1.0312 | 94.3231 | -3.4245 | 101.0069 | 68.2374 | 9.8397
6.5333 | 8 | carry to the bin (PINN) | 0.99859 | 1.2643 | 2 | -0.58101 | 0.32418 | -0.31956 | -0.70498 | -0.073561 | 0.62039 | -0.34707 | 0.99301 | 1.16 | 0.13916 | 0.99718 | 0.2345 | 0.16667 | -23.4452 | 26.0138 | -28.1899 | -24.444 | 1.2929 | 94.3308 | -3.4332 | 101.0166 | 68.2459 | 9.8394
6.5375 | 8 | carry to the bin (PINN) | 1 | 1.2643 | 2 | -0.58101 | 0.32418 | -0.31956 | -0.70498 | -0.073561 | 0.62039 | -0.34707 | 0.99301 | 1.16 | 0.13916 | 1 | 0.2345 | 0.16667 | -24.6403 | 26.9729 | -29.1132 | -25.1512 | 1.3958 | 94.331 | -3.4334 | 101.0169 | 68.2462 | 9.8394

## Camera
The vision network's input: the camera image, 160 x 40 pixels, 3 colour channels (0-1). Its output: the part at x 399.9 mm, z 29.9 mm (really at x 400.0, z 30.0; error 0.1 mm).
pixel_row | pixel_col | red | green | blue
0 = top | 0 = left | 0-1 | 0-1 | 0-1
0 | 0 | 0.8745 | 0.8902 | 0.9059
0 | 1 | 0.8745 | 0.8902 | 0.9059
0 | 2 | 0.8745 | 0.8902 | 0.9059
0 | 3 | 0.8745 | 0.8902 | 0.9059
0 | 4 | 0.8745 | 0.8902 | 0.9059
0 | 5 | 0.8745 | 0.8902 | 0.9059
0 | 6 | 0.8745 | 0.8902 | 0.9059
0 | 7 | 0.8745 | 0.8902 | 0.9059
0 | 8 | 0.8745 | 0.8902 | 0.9059
0 | 9 | 0.8745 | 0.8902 | 0.9059
0 | 10 | 0.8745 | 0.8902 | 0.9059
0 | 11 | 0.8745 | 0.8902 | 0.9059
0 | 12 | 0.8745 | 0.8902 | 0.9059
0 | 13 | 0.8745 | 0.8902 | 0.9059
0 | 14 | 0.8745 | 0.8902 | 0.9059
0 | 15 | 0.8745 | 0.8902 | 0.9059
0 | 16 | 0.8745 | 0.8902 | 0.9059
0 | 17 | 0.8745 | 0.8902 | 0.9059
0 | 18 | 0.8745 | 0.8902 | 0.9059
0 | 19 | 0.8745 | 0.8902 | 0.9059
0 | 20 | 0.8745 | 0.8902 | 0.9059
0 | 21 | 0.8745 | 0.8902 | 0.9059
0 | 22 | 0.8745 | 0.8902 | 0.9059
0 | 23 | 0.8745 | 0.8902 | 0.9059
0 | 24 | 0.8745 | 0.8902 | 0.9059
0 | 25 | 0.8745 | 0.8902 | 0.9059
0 | 26 | 0.8745 | 0.8902 | 0.9059
0 | 27 | 0.8745 | 0.8902 | 0.9059
0 | 28 | 0.8745 | 0.8902 | 0.9059
0 | 29 | 0.8745 | 0.8902 | 0.9059
0 | 30 | 0.8745 | 0.8902 | 0.9059
0 | 31 | 0.8745 | 0.8902 | 0.9059
0 | 32 | 0.8745 | 0.8902 | 0.9059
0 | 33 | 0.8745 | 0.8902 | 0.9059
0 | 34 | 0.8745 | 0.8902 | 0.9059
0 | 35 | 0.8745 | 0.8902 | 0.9059
0 | 36 | 0.8745 | 0.8902 | 0.9059
0 | 37 | 0.8745 | 0.8902 | 0.9059
0 | 38 | 0.8745 | 0.8902 | 0.9059
0 | 39 | 0.8745 | 0.8902 | 0.9059
0 | 40 | 0.8745 | 0.8902 | 0.9059
0 | 41 | 0.8745 | 0.8902 | 0.9059
0 | 42 | 0.8745 | 0.8902 | 0.9059
0 | 43 | 0.8745 | 0.8902 | 0.9059
0 | 44 | 0.8745 | 0.8902 | 0.9059
0 | 45 | 0.8745 | 0.8902 | 0.9059
0 | 46 | 0.8745 | 0.8902 | 0.9059
0 | 47 | 0.8745 | 0.8902 | 0.9059
0 | 48 | 0.8745 | 0.8902 | 0.9059
0 | 49 | 0.8745 | 0.8902 | 0.9059
0 | 50 | 0.8745 | 0.8902 | 0.9059
0 | 51 | 0.8745 | 0.8902 | 0.9059
0 | 52 | 0.8745 | 0.8902 | 0.9059
0 | 53 | 0.8745 | 0.8902 | 0.9059
0 | 54 | 0.8745 | 0.8902 | 0.9059
0 | 55 | 0.8745 | 0.8902 | 0.9059
0 | 56 | 0.8745 | 0.8902 | 0.9059
0 | 57 | 0.8745 | 0.8902 | 0.9059
0 | 58 | 0.8745 | 0.8902 | 0.9059
0 | 59 | 0.8745 | 0.8902 | 0.9059
0 | 60 | 0.8745 | 0.8902 | 0.9059
0 | 61 | 0.8745 | 0.8902 | 0.9059
0 | 62 | 0.8745 | 0.8902 | 0.9059
0 | 63 | 0.8745 | 0.8902 | 0.9059
0 | 64 | 0.8745 | 0.8902 | 0.9059
0 | 65 | 0.8745 | 0.8902 | 0.9059
0 | 66 | 0.8745 | 0.8902 | 0.9059
0 | 67 | 0.8745 | 0.8902 | 0.9059
0 | 68 | 0.8745 | 0.8902 | 0.9059
0 | 69 | 0.8745 | 0.8902 | 0.9059
0 | 70 | 0.8745 | 0.8902 | 0.9059
0 | 71 | 0.8745 | 0.8902 | 0.9059
0 | 72 | 0.8745 | 0.8902 | 0.9059
0 | 73 | 0.8745 | 0.8902 | 0.9059
0 | 74 | 0.8745 | 0.8902 | 0.9059
0 | 75 | 0.8745 | 0.8902 | 0.9059
0 | 76 | 0.8745 | 0.8902 | 0.9059
0 | 77 | 0.8745 | 0.8902 | 0.9059
0 | 78 | 0.8745 | 0.8902 | 0.9059
0 | 79 | 0.8745 | 0.8902 | 0.9059
0 | 80 | 0.8745 | 0.8902 | 0.9059
0 | 81 | 0.8745 | 0.8902 | 0.9059
0 | 82 | 0.8745 | 0.8902 | 0.9059
0 | 83 | 0.8745 | 0.8902 | 0.9059
0 | 84 | 0.8745 | 0.8902 | 0.9059
0 | 85 | 0.8745 | 0.8902 | 0.9059
0 | 86 | 0.8745 | 0.8902 | 0.9059
0 | 87 | 0.8745 | 0.8902 | 0.9059
0 | 88 | 0.8745 | 0.8902 | 0.9059
0 | 89 | 0.8745 | 0.8902 | 0.9059
0 | 90 | 0.8745 | 0.8902 | 0.9059
0 | 91 | 0.8745 | 0.8902 | 0.9059
0 | 92 | 0.8745 | 0.8902 | 0.9059
0 | 93 | 0.8745 | 0.8902 | 0.9059
0 | 94 | 0.8745 | 0.8902 | 0.9059
0 | 95 | 0.8745 | 0.8902 | 0.9059
0 | 96 | 0.8745 | 0.8902 | 0.9059
0 | 97 | 0.8745 | 0.8902 | 0.9059
0 | 98 | 0.8745 | 0.8902 | 0.9059
0 | 99 | 0.8745 | 0.8902 | 0.9059
0 | 100 | 0.8745 | 0.8902 | 0.9059
0 | 101 | 0.8745 | 0.8902 | 0.9059
0 | 102 | 0.8745 | 0.8902 | 0.9059
0 | 103 | 0.8745 | 0.8902 | 0.9059
0 | 104 | 0.8745 | 0.8902 | 0.9059
0 | 105 | 0.8745 | 0.8902 | 0.9059
0 | 106 | 0.8745 | 0.8902 | 0.9059
0 | 107 | 0.8745 | 0.8902 | 0.9059
0 | 108 | 0.8745 | 0.8902 | 0.9059
0 | 109 | 0.8745 | 0.8902 | 0.9059
0 | 110 | 0.8745 | 0.8902 | 0.9059
0 | 111 | 0.8745 | 0.8902 | 0.9059
0 | 112 | 0.8745 | 0.8902 | 0.9059
0 | 113 | 0.8745 | 0.8902 | 0.9059
0 | 114 | 0.8745 | 0.8902 | 0.9059
0 | 115 | 0.8745 | 0.8902 | 0.9059
0 | 116 | 0.8745 | 0.8902 | 0.9059
0 | 117 | 0.8745 | 0.8902 | 0.9059
0 | 118 | 0.8745 | 0.8902 | 0.9059
0 | 119 | 0.8745 | 0.8902 | 0.9059
0 | 120 | 0.8745 | 0.8902 | 0.9059
0 | 121 | 0.8745 | 0.8902 | 0.9059
0 | 122 | 0.8745 | 0.8902 | 0.9059
0 | 123 | 0.8745 | 0.8902 | 0.9059
0 | 124 | 0.8745 | 0.8902 | 0.9059
0 | 125 | 0.8745 | 0.8902 | 0.9059
0 | 126 | 0.8745 | 0.8902 | 0.9059
0 | 127 | 0.8745 | 0.8902 | 0.9059
0 | 128 | 0.8745 | 0.8902 | 0.9059
0 | 129 | 0.8745 | 0.8902 | 0.9059
0 | 130 | 0.8745 | 0.8902 | 0.9059
0 | 131 | 0.8745 | 0.8902 | 0.9059
0 | 132 | 0.8745 | 0.8902 | 0.9059
0 | 133 | 0.8745 | 0.8902 | 0.9059
0 | 134 | 0.8745 | 0.8902 | 0.9059
0 | 135 | 0.8745 | 0.8902 | 0.9059
0 | 136 | 0.8745 | 0.8902 | 0.9059
0 | 137 | 0.8745 | 0.8902 | 0.9059
0 | 138 | 0.8745 | 0.8902 | 0.9059
0 | 139 | 0.8745 | 0.8902 | 0.9059
0 | 140 | 0.8745 | 0.8902 | 0.9059
0 | 141 | 0.8745 | 0.8902 | 0.9059
0 | 142 | 0.8745 | 0.8902 | 0.9059
0 | 143 | 0.8745 | 0.8902 | 0.9059
0 | 144 | 0.8745 | 0.8902 | 0.9059
0 | 145 | 0.8745 | 0.8902 | 0.9059
0 | 146 | 0.8745 | 0.8902 | 0.9059
0 | 147 | 0.8745 | 0.8902 | 0.9059
0 | 148 | 0.8745 | 0.8902 | 0.9059
0 | 149 | 0.8745 | 0.8902 | 0.9059
0 | 150 | 0.8745 | 0.8902 | 0.9059
0 | 151 | 0.8745 | 0.8902 | 0.9059
0 | 152 | 0.8745 | 0.8902 | 0.9059
0 | 153 | 0.8745 | 0.8902 | 0.9059
0 | 154 | 0.8745 | 0.8902 | 0.9059
0 | 155 | 0.8745 | 0.8902 | 0.9059
0 | 156 | 0.8745 | 0.8902 | 0.9059
0 | 157 | 0.8745 | 0.8902 | 0.9059
0 | 158 | 0.8745 | 0.8902 | 0.9059
0 | 159 | 0.8745 | 0.8902 | 0.9059
1 | 0 | 0.8745 | 0.8902 | 0.9059
1 | 1 | 0.8745 | 0.8902 | 0.9059
1 | 2 | 0.8745 | 0.8902 | 0.9059
1 | 3 | 0.8745 | 0.8902 | 0.9059
1 | 4 | 0.8745 | 0.8902 | 0.9059
1 | 5 | 0.8745 | 0.8902 | 0.9059
1 | 6 | 0.8745 | 0.8902 | 0.9059
1 | 7 | 0.8745 | 0.8902 | 0.9059
1 | 8 | 0.8745 | 0.8902 | 0.9059
1 | 9 | 0.8745 | 0.8902 | 0.9059
1 | 10 | 0.8745 | 0.8902 | 0.9059
1 | 11 | 0.8745 | 0.8902 | 0.9059
1 | 12 | 0.8745 | 0.8902 | 0.9059
1 | 13 | 0.8745 | 0.8902 | 0.9059
1 | 14 | 0.8745 | 0.8902 | 0.9059
1 | 15 | 0.8745 | 0.8902 | 0.9059
1 | 16 | 0.8745 | 0.8902 | 0.9059
1 | 17 | 0.8745 | 0.8902 | 0.9059
1 | 18 | 0.8745 | 0.8902 | 0.9059
1 | 19 | 0.8745 | 0.8902 | 0.9059
1 | 20 | 0.8745 | 0.8902 | 0.9059
1 | 21 | 0.8745 | 0.8902 | 0.9059
1 | 22 | 0.8745 | 0.8902 | 0.9059
1 | 23 | 0.8745 | 0.8902 | 0.9059
1 | 24 | 0.8745 | 0.8902 | 0.9059
1 | 25 | 0.8745 | 0.8902 | 0.9059
1 | 26 | 0.8745 | 0.8902 | 0.9059
1 | 27 | 0.8745 | 0.8902 | 0.9059
1 | 28 | 0.8745 | 0.8902 | 0.9059
1 | 29 | 0.8745 | 0.8902 | 0.9059
1 | 30 | 0.8745 | 0.8902 | 0.9059
1 | 31 | 0.8745 | 0.8902 | 0.9059
1 | 32 | 0.8745 | 0.8902 | 0.9059
1 | 33 | 0.8745 | 0.8902 | 0.9059
1 | 34 | 0.8745 | 0.8902 | 0.9059
1 | 35 | 0.8745 | 0.8902 | 0.9059
1 | 36 | 0.8745 | 0.8902 | 0.9059
1 | 37 | 0.8745 | 0.8902 | 0.9059
1 | 38 | 0.8745 | 0.8902 | 0.9059
1 | 39 | 0.8745 | 0.8902 | 0.9059
1 | 40 | 0.8745 | 0.8902 | 0.9059
1 | 41 | 0.8745 | 0.8902 | 0.9059
1 | 42 | 0.8745 | 0.8902 | 0.9059
1 | 43 | 0.8745 | 0.8902 | 0.9059
1 | 44 | 0.8745 | 0.8902 | 0.9059
1 | 45 | 0.8745 | 0.8902 | 0.9059
1 | 46 | 0.8745 | 0.8902 | 0.9059
1 | 47 | 0.8745 | 0.8902 | 0.9059
1 | 48 | 0.8745 | 0.8902 | 0.9059
1 | 49 | 0.8745 | 0.8902 | 0.9059
1 | 50 | 0.8745 | 0.8902 | 0.9059
1 | 51 | 0.8745 | 0.8902 | 0.9059
1 | 52 | 0.8745 | 0.8902 | 0.9059
1 | 53 | 0.8745 | 0.8902 | 0.9059
1 | 54 | 0.8745 | 0.8902 | 0.9059
1 | 55 | 0.8745 | 0.8902 | 0.9059
1 | 56 | 0.8745 | 0.8902 | 0.9059
1 | 57 | 0.8745 | 0.8902 | 0.9059
1 | 58 | 0.8745 | 0.8902 | 0.9059
1 | 59 | 0.8745 | 0.8902 | 0.9059
1 | 60 | 0.8745 | 0.8902 | 0.9059
1 | 61 | 0.8745 | 0.8902 | 0.9059
1 | 62 | 0.8745 | 0.8902 | 0.9059
1 | 63 | 0.8745 | 0.8902 | 0.9059
1 | 64 | 0.8745 | 0.8902 | 0.9059
1 | 65 | 0.8745 | 0.8902 | 0.9059
1 | 66 | 0.8745 | 0.8902 | 0.9059
1 | 67 | 0.8745 | 0.8902 | 0.9059
1 | 68 | 0.8745 | 0.8902 | 0.9059
1 | 69 | 0.8745 | 0.8902 | 0.9059
1 | 70 | 0.8745 | 0.8902 | 0.9059
1 | 71 | 0.8745 | 0.8902 | 0.9059
1 | 72 | 0.8745 | 0.8902 | 0.9059
1 | 73 | 0.8745 | 0.8902 | 0.9059
1 | 74 | 0.8745 | 0.8902 | 0.9059
1 | 75 | 0.8745 | 0.8902 | 0.9059
1 | 76 | 0.8745 | 0.8902 | 0.9059
1 | 77 | 0.8745 | 0.8902 | 0.9059
1 | 78 | 0.8745 | 0.8902 | 0.9059
1 | 79 | 0.8745 | 0.8902 | 0.9059
1 | 80 | 0.8745 | 0.8902 | 0.9059
1 | 81 | 0.8745 | 0.8902 | 0.9059
1 | 82 | 0.8745 | 0.8902 | 0.9059
1 | 83 | 0.8745 | 0.8902 | 0.9059
1 | 84 | 0.8745 | 0.8902 | 0.9059
1 | 85 | 0.8745 | 0.8902 | 0.9059
1 | 86 | 0.8745 | 0.8902 | 0.9059
1 | 87 | 0.8745 | 0.8902 | 0.9059
1 | 88 | 0.8745 | 0.8902 | 0.9059
1 | 89 | 0.8745 | 0.8902 | 0.9059
1 | 90 | 0.8745 | 0.8902 | 0.9059
1 | 91 | 0.8745 | 0.8902 | 0.9059
1 | 92 | 0.8745 | 0.8902 | 0.9059
1 | 93 | 0.8745 | 0.8902 | 0.9059
1 | 94 | 0.8745 | 0.8902 | 0.9059
1 | 95 | 0.8745 | 0.8902 | 0.9059
1 | 96 | 0.8745 | 0.8902 | 0.9059
1 | 97 | 0.8745 | 0.8902 | 0.9059
1 | 98 | 0.8745 | 0.8902 | 0.9059
1 | 99 | 0.8745 | 0.8902 | 0.9059
1 | 100 | 0.8745 | 0.8902 | 0.9059
1 | 101 | 0.8745 | 0.8902 | 0.9059
1 | 102 | 0.8745 | 0.8902 | 0.9059
1 | 103 | 0.8745 | 0.8902 | 0.9059
1 | 104 | 0.8745 | 0.8902 | 0.9059
1 | 105 | 0.8745 | 0.8902 | 0.9059
1 | 106 | 0.8745 | 0.8902 | 0.9059
1 | 107 | 0.8745 | 0.8902 | 0.9059
1 | 108 | 0.8745 | 0.8902 | 0.9059
1 | 109 | 0.8745 | 0.8902 | 0.9059
1 | 110 | 0.8745 | 0.8902 | 0.9059
1 | 111 | 0.8745 | 0.8902 | 0.9059
1 | 112 | 0.8745 | 0.8902 | 0.9059
1 | 113 | 0.8745 | 0.8902 | 0.9059
1 | 114 | 0.8745 | 0.8902 | 0.9059
1 | 115 | 0.8745 | 0.8902 | 0.9059
1 | 116 | 0.8745 | 0.8902 | 0.9059
1 | 117 | 0.8745 | 0.8902 | 0.9059
1 | 118 | 0.8745 | 0.8902 | 0.9059
1 | 119 | 0.8745 | 0.8902 | 0.9059
1 | 120 | 0.8745 | 0.8902 | 0.9059
1 | 121 | 0.8745 | 0.8902 | 0.9059
1 | 122 | 0.8745 | 0.8902 | 0.9059
1 | 123 | 0.8745 | 0.8902 | 0.9059
1 | 124 | 0.8745 | 0.8902 | 0.9059
1 | 125 | 0.8745 | 0.8902 | 0.9059
1 | 126 | 0.8745 | 0.8902 | 0.9059
1 | 127 | 0.8745 | 0.8902 | 0.9059
1 | 128 | 0.8745 | 0.8902 | 0.9059
1 | 129 | 0.8745 | 0.8902 | 0.9059
1 | 130 | 0.8745 | 0.8902 | 0.9059
1 | 131 | 0.8745 | 0.8902 | 0.9059
1 | 132 | 0.8745 | 0.8902 | 0.9059
1 | 133 | 0.8745 | 0.8902 | 0.9059
1 | 134 | 0.8745 | 0.8902 | 0.9059
1 | 135 | 0.8745 | 0.8902 | 0.9059
1 | 136 | 0.8745 | 0.8902 | 0.9059
1 | 137 | 0.8745 | 0.8902 | 0.9059
1 | 138 | 0.8745 | 0.8902 | 0.9059
1 | 139 | 0.8745 | 0.8902 | 0.9059
1 | 140 | 0.8745 | 0.8902 | 0.9059
1 | 141 | 0.8745 | 0.8902 | 0.9059
1 | 142 | 0.8745 | 0.8902 | 0.9059
1 | 143 | 0.8745 | 0.8902 | 0.9059
1 | 144 | 0.8745 | 0.8902 | 0.9059
1 | 145 | 0.8745 | 0.8902 | 0.9059
1 | 146 | 0.8745 | 0.8902 | 0.9059
1 | 147 | 0.8745 | 0.8902 | 0.9059
1 | 148 | 0.8745 | 0.8902 | 0.9059
1 | 149 | 0.8745 | 0.8902 | 0.9059
1 | 150 | 0.8745 | 0.8902 | 0.9059
1 | 151 | 0.8745 | 0.8902 | 0.9059
1 | 152 | 0.8745 | 0.8902 | 0.9059
1 | 153 | 0.8745 | 0.8902 | 0.9059
1 | 154 | 0.8745 | 0.8902 | 0.9059
1 | 155 | 0.8745 | 0.8902 | 0.9059
1 | 156 | 0.8745 | 0.8902 | 0.9059
1 | 157 | 0.8745 | 0.8902 | 0.9059
1 | 158 | 0.8745 | 0.8902 | 0.9059
1 | 159 | 0.8745 | 0.8902 | 0.9059
2 | 0 | 0.8745 | 0.8902 | 0.9059
2 | 1 | 0.8745 | 0.8902 | 0.9059
2 | 2 | 0.8745 | 0.8902 | 0.9059
2 | 3 | 0.8745 | 0.8902 | 0.9059
2 | 4 | 0.8745 | 0.8902 | 0.9059
2 | 5 | 0.8745 | 0.8902 | 0.9059
2 | 6 | 0.8745 | 0.8902 | 0.9059
2 | 7 | 0.8745 | 0.8902 | 0.9059
2 | 8 | 0.8745 | 0.8902 | 0.9059
2 | 9 | 0.8745 | 0.8902 | 0.9059
2 | 10 | 0.8745 | 0.8902 | 0.9059
2 | 11 | 0.8745 | 0.8902 | 0.9059
2 | 12 | 0.8745 | 0.8902 | 0.9059
2 | 13 | 0.8745 | 0.8902 | 0.9059
2 | 14 | 0.8745 | 0.8902 | 0.9059
2 | 15 | 0.8745 | 0.8902 | 0.9059
2 | 16 | 0.8745 | 0.8902 | 0.9059
2 | 17 | 0.8745 | 0.8902 | 0.9059
2 | 18 | 0.8745 | 0.8902 | 0.9059
2 | 19 | 0.8745 | 0.8902 | 0.9059
2 | 20 | 0.8745 | 0.8902 | 0.9059
2 | 21 | 0.8745 | 0.8902 | 0.9059
2 | 22 | 0.8745 | 0.8902 | 0.9059
2 | 23 | 0.8745 | 0.8902 | 0.9059
2 | 24 | 0.8745 | 0.8902 | 0.9059
2 | 25 | 0.8745 | 0.8902 | 0.9059
2 | 26 | 0.8745 | 0.8902 | 0.9059
2 | 27 | 0.8745 | 0.8902 | 0.9059
2 | 28 | 0.8745 | 0.8902 | 0.9059
2 | 29 | 0.8745 | 0.8902 | 0.9059
2 | 30 | 0.8745 | 0.8902 | 0.9059
2 | 31 | 0.8745 | 0.8902 | 0.9059
2 | 32 | 0.8745 | 0.8902 | 0.9059
2 | 33 | 0.8745 | 0.8902 | 0.9059
2 | 34 | 0.8745 | 0.8902 | 0.9059
2 | 35 | 0.8745 | 0.8902 | 0.9059
2 | 36 | 0.8745 | 0.8902 | 0.9059
2 | 37 | 0.8745 | 0.8902 | 0.9059
2 | 38 | 0.8745 | 0.8902 | 0.9059
2 | 39 | 0.8745 | 0.8902 | 0.9059
2 | 40 | 0.8745 | 0.8902 | 0.9059
2 | 41 | 0.8745 | 0.8902 | 0.9059
2 | 42 | 0.8745 | 0.8902 | 0.9059
2 | 43 | 0.8745 | 0.8902 | 0.9059
2 | 44 | 0.8745 | 0.8902 | 0.9059
2 | 45 | 0.8745 | 0.8902 | 0.9059
2 | 46 | 0.8745 | 0.8902 | 0.9059
2 | 47 | 0.8745 | 0.8902 | 0.9059
2 | 48 | 0.8745 | 0.8902 | 0.9059
2 | 49 | 0.8745 | 0.8902 | 0.9059
2 | 50 | 0.8745 | 0.8902 | 0.9059
2 | 51 | 0.8745 | 0.8902 | 0.9059
2 | 52 | 0.8745 | 0.8902 | 0.9059
2 | 53 | 0.8745 | 0.8902 | 0.9059
2 | 54 | 0.8745 | 0.8902 | 0.9059
2 | 55 | 0.8745 | 0.8902 | 0.9059
2 | 56 | 0.8745 | 0.8902 | 0.9059
2 | 57 | 0.8745 | 0.8902 | 0.9059
2 | 58 | 0.8745 | 0.8902 | 0.9059
2 | 59 | 0.8745 | 0.8902 | 0.9059
2 | 60 | 0.8745 | 0.8902 | 0.9059
2 | 61 | 0.8745 | 0.8902 | 0.9059
2 | 62 | 0.8745 | 0.8902 | 0.9059
2 | 63 | 0.8745 | 0.8902 | 0.9059
2 | 64 | 0.8745 | 0.8902 | 0.9059
2 | 65 | 0.8745 | 0.8902 | 0.9059
2 | 66 | 0.8745 | 0.8902 | 0.9059
2 | 67 | 0.8745 | 0.8902 | 0.9059
2 | 68 | 0.8745 | 0.8902 | 0.9059
2 | 69 | 0.8745 | 0.8902 | 0.9059
2 | 70 | 0.8745 | 0.8902 | 0.9059
2 | 71 | 0.8745 | 0.8902 | 0.9059
2 | 72 | 0.8745 | 0.8902 | 0.9059
2 | 73 | 0.8745 | 0.8902 | 0.9059
2 | 74 | 0.8745 | 0.8902 | 0.9059
2 | 75 | 0.8745 | 0.8902 | 0.9059
2 | 76 | 0.8745 | 0.8902 | 0.9059
2 | 77 | 0.8745 | 0.8902 | 0.9059
2 | 78 | 0.8745 | 0.8902 | 0.9059
2 | 79 | 0.8745 | 0.8902 | 0.9059
2 | 80 | 0.8745 | 0.8902 | 0.9059
2 | 81 | 0.8745 | 0.8902 | 0.9059
2 | 82 | 0.8745 | 0.8902 | 0.9059
2 | 83 | 0.8745 | 0.8902 | 0.9059
2 | 84 | 0.8745 | 0.8902 | 0.9059
2 | 85 | 0.8745 | 0.8902 | 0.9059
2 | 86 | 0.8745 | 0.8902 | 0.9059
2 | 87 | 0.8745 | 0.8902 | 0.9059
2 | 88 | 0.8745 | 0.8902 | 0.9059
2 | 89 | 0.8745 | 0.8902 | 0.9059
2 | 90 | 0.8745 | 0.8902 | 0.9059
2 | 91 | 0.8745 | 0.8902 | 0.9059
2 | 92 | 0.8745 | 0.8902 | 0.9059
2 | 93 | 0.8745 | 0.8902 | 0.9059
2 | 94 | 0.8745 | 0.8902 | 0.9059
2 | 95 | 0.8745 | 0.8902 | 0.9059
2 | 96 | 0.8745 | 0.8902 | 0.9059
2 | 97 | 0.8745 | 0.8902 | 0.9059
2 | 98 | 0.8745 | 0.8902 | 0.9059
2 | 99 | 0.8745 | 0.8902 | 0.9059
2 | 100 | 0.8745 | 0.8902 | 0.9059
2 | 101 | 0.8745 | 0.8902 | 0.9059
2 | 102 | 0.8745 | 0.8902 | 0.9059
2 | 103 | 0.8745 | 0.8902 | 0.9059
2 | 104 | 0.8745 | 0.8902 | 0.9059
2 | 105 | 0.8745 | 0.8902 | 0.9059
2 | 106 | 0.8745 | 0.8902 | 0.9059
2 | 107 | 0.8745 | 0.8902 | 0.9059
2 | 108 | 0.8745 | 0.8902 | 0.9059
2 | 109 | 0.8745 | 0.8902 | 0.9059
2 | 110 | 0.8745 | 0.8902 | 0.9059
2 | 111 | 0.8745 | 0.8902 | 0.9059
2 | 112 | 0.8745 | 0.8902 | 0.9059
2 | 113 | 0.8745 | 0.8902 | 0.9059
2 | 114 | 0.8745 | 0.8902 | 0.9059
2 | 115 | 0.8745 | 0.8902 | 0.9059
2 | 116 | 0.8745 | 0.8902 | 0.9059
2 | 117 | 0.8745 | 0.8902 | 0.9059
2 | 118 | 0.8745 | 0.8902 | 0.9059
2 | 119 | 0.8745 | 0.8902 | 0.9059
2 | 120 | 0.8745 | 0.8902 | 0.9059
2 | 121 | 0.8745 | 0.8902 | 0.9059
2 | 122 | 0.8745 | 0.8902 | 0.9059
2 | 123 | 0.8745 | 0.8902 | 0.9059
2 | 124 | 0.8745 | 0.8902 | 0.9059
2 | 125 | 0.8745 | 0.8902 | 0.9059
2 | 126 | 0.8745 | 0.8902 | 0.9059
2 | 127 | 0.8745 | 0.8902 | 0.9059
2 | 128 | 0.8745 | 0.8902 | 0.9059
2 | 129 | 0.8745 | 0.8902 | 0.9059
2 | 130 | 0.8745 | 0.8902 | 0.9059
2 | 131 | 0.8745 | 0.8902 | 0.9059
2 | 132 | 0.8745 | 0.8902 | 0.9059
2 | 133 | 0.8745 | 0.8902 | 0.9059
2 | 134 | 0.8745 | 0.8902 | 0.9059
2 | 135 | 0.8745 | 0.8902 | 0.9059
2 | 136 | 0.8745 | 0.8902 | 0.9059
2 | 137 | 0.8745 | 0.8902 | 0.9059
2 | 138 | 0.8745 | 0.8902 | 0.9059
2 | 139 | 0.8745 | 0.8902 | 0.9059
2 | 140 | 0.8745 | 0.8902 | 0.9059
2 | 141 | 0.8745 | 0.8902 | 0.9059
2 | 142 | 0.8745 | 0.8902 | 0.9059
2 | 143 | 0.8745 | 0.8902 | 0.9059
2 | 144 | 0.8745 | 0.8902 | 0.9059
2 | 145 | 0.8745 | 0.8902 | 0.9059
2 | 146 | 0.8745 | 0.8902 | 0.9059
2 | 147 | 0.8745 | 0.8902 | 0.9059
2 | 148 | 0.8745 | 0.8902 | 0.9059
2 | 149 | 0.8745 | 0.8902 | 0.9059
2 | 150 | 0.8745 | 0.8902 | 0.9059
2 | 151 | 0.8745 | 0.8902 | 0.9059
2 | 152 | 0.8745 | 0.8902 | 0.9059
2 | 153 | 0.8745 | 0.8902 | 0.9059
2 | 154 | 0.8745 | 0.8902 | 0.9059
2 | 155 | 0.8745 | 0.8902 | 0.9059
2 | 156 | 0.8745 | 0.8902 | 0.9059
2 | 157 | 0.8745 | 0.8902 | 0.9059
2 | 158 | 0.8745 | 0.8902 | 0.9059
2 | 159 | 0.8745 | 0.8902 | 0.9059
3 | 0 | 0.8745 | 0.8902 | 0.9059
3 | 1 | 0.8745 | 0.8902 | 0.9059
3 | 2 | 0.8745 | 0.8902 | 0.9059
3 | 3 | 0.8745 | 0.8902 | 0.9059
3 | 4 | 0.8745 | 0.8902 | 0.9059
3 | 5 | 0.8745 | 0.8902 | 0.9059
3 | 6 | 0.8745 | 0.8902 | 0.9059
3 | 7 | 0.8745 | 0.8902 | 0.9059
3 | 8 | 0.8745 | 0.8902 | 0.9059
3 | 9 | 0.8745 | 0.8902 | 0.9059
3 | 10 | 0.8745 | 0.8902 | 0.9059
3 | 11 | 0.8745 | 0.8902 | 0.9059
3 | 12 | 0.8745 | 0.8902 | 0.9059
3 | 13 | 0.8745 | 0.8902 | 0.9059
3 | 14 | 0.8745 | 0.8902 | 0.9059
3 | 15 | 0.8745 | 0.8902 | 0.9059
3 | 16 | 0.8745 | 0.8902 | 0.9059
3 | 17 | 0.8745 | 0.8902 | 0.9059
3 | 18 | 0.8745 | 0.8902 | 0.9059
3 | 19 | 0.8745 | 0.8902 | 0.9059
3 | 20 | 0.8745 | 0.8902 | 0.9059
3 | 21 | 0.8745 | 0.8902 | 0.9059
3 | 22 | 0.8745 | 0.8902 | 0.9059
3 | 23 | 0.8745 | 0.8902 | 0.9059
3 | 24 | 0.8745 | 0.8902 | 0.9059
3 | 25 | 0.8745 | 0.8902 | 0.9059
3 | 26 | 0.8745 | 0.8902 | 0.9059
3 | 27 | 0.8745 | 0.8902 | 0.9059
3 | 28 | 0.8745 | 0.8902 | 0.9059
3 | 29 | 0.8745 | 0.8902 | 0.9059
3 | 30 | 0.8745 | 0.8902 | 0.9059
3 | 31 | 0.8745 | 0.8902 | 0.9059
3 | 32 | 0.8745 | 0.8902 | 0.9059
3 | 33 | 0.8745 | 0.8902 | 0.9059
3 | 34 | 0.8745 | 0.8902 | 0.9059
3 | 35 | 0.8745 | 0.8902 | 0.9059
3 | 36 | 0.8745 | 0.8902 | 0.9059
3 | 37 | 0.8745 | 0.8902 | 0.9059
3 | 38 | 0.8745 | 0.8902 | 0.9059
3 | 39 | 0.8745 | 0.8902 | 0.9059
3 | 40 | 0.8745 | 0.8902 | 0.9059
3 | 41 | 0.8745 | 0.8902 | 0.9059
3 | 42 | 0.8745 | 0.8902 | 0.9059
3 | 43 | 0.8745 | 0.8902 | 0.9059
3 | 44 | 0.8745 | 0.8902 | 0.9059
3 | 45 | 0.8745 | 0.8902 | 0.9059
3 | 46 | 0.8745 | 0.8902 | 0.9059
3 | 47 | 0.8745 | 0.8902 | 0.9059
3 | 48 | 0.8745 | 0.8902 | 0.9059
3 | 49 | 0.8745 | 0.8902 | 0.9059
3 | 50 | 0.8745 | 0.8902 | 0.9059
3 | 51 | 0.8745 | 0.8902 | 0.9059
3 | 52 | 0.8745 | 0.8902 | 0.9059
3 | 53 | 0.8745 | 0.8902 | 0.9059
3 | 54 | 0.8745 | 0.8902 | 0.9059
3 | 55 | 0.8745 | 0.8902 | 0.9059
3 | 56 | 0.8745 | 0.8902 | 0.9059
3 | 57 | 0.8745 | 0.8902 | 0.9059
3 | 58 | 0.8745 | 0.8902 | 0.9059
3 | 59 | 0.8745 | 0.8902 | 0.9059
3 | 60 | 0.8745 | 0.8902 | 0.9059
3 | 61 | 0.8745 | 0.8902 | 0.9059
3 | 62 | 0.8745 | 0.8902 | 0.9059
3 | 63 | 0.8745 | 0.8902 | 0.9059
3 | 64 | 0.8745 | 0.8902 | 0.9059
3 | 65 | 0.8745 | 0.8902 | 0.9059
3 | 66 | 0.8745 | 0.8902 | 0.9059
3 | 67 | 0.8745 | 0.8902 | 0.9059
3 | 68 | 0.8745 | 0.8902 | 0.9059
3 | 69 | 0.8745 | 0.8902 | 0.9059
3 | 70 | 0.8745 | 0.8902 | 0.9059
3 | 71 | 0.8745 | 0.8902 | 0.9059
3 | 72 | 0.8745 | 0.8902 | 0.9059
3 | 73 | 0.8745 | 0.8902 | 0.9059
3 | 74 | 0.8745 | 0.8902 | 0.9059
3 | 75 | 0.8745 | 0.8902 | 0.9059
3 | 76 | 0.8745 | 0.8902 | 0.9059
3 | 77 | 0.8745 | 0.8902 | 0.9059
3 | 78 | 0.8745 | 0.8902 | 0.9059
3 | 79 | 0.8745 | 0.8902 | 0.9059
3 | 80 | 0.8745 | 0.8902 | 0.9059
3 | 81 | 0.8745 | 0.8902 | 0.9059
3 | 82 | 0.8745 | 0.8902 | 0.9059
3 | 83 | 0.8745 | 0.8902 | 0.9059
3 | 84 | 0.8745 | 0.8902 | 0.9059
3 | 85 | 0.8745 | 0.8902 | 0.9059
3 | 86 | 0.8745 | 0.8902 | 0.9059
3 | 87 | 0.8745 | 0.8902 | 0.9059
3 | 88 | 0.8745 | 0.8902 | 0.9059
3 | 89 | 0.8745 | 0.8902 | 0.9059
3 | 90 | 0.8745 | 0.8902 | 0.9059
3 | 91 | 0.8745 | 0.8902 | 0.9059
3 | 92 | 0.8745 | 0.8902 | 0.9059
3 | 93 | 0.8745 | 0.8902 | 0.9059
3 | 94 | 0.8745 | 0.8902 | 0.9059
3 | 95 | 0.8745 | 0.8902 | 0.9059
3 | 96 | 0.8745 | 0.8902 | 0.9059
3 | 97 | 0.8745 | 0.8902 | 0.9059
3 | 98 | 0.8745 | 0.8902 | 0.9059
3 | 99 | 0.8745 | 0.8902 | 0.9059
3 | 100 | 0.8745 | 0.8902 | 0.9059
3 | 101 | 0.8745 | 0.8902 | 0.9059
3 | 102 | 0.8745 | 0.8902 | 0.9059
3 | 103 | 0.8745 | 0.8902 | 0.9059
3 | 104 | 0.8745 | 0.8902 | 0.9059
3 | 105 | 0.8745 | 0.8902 | 0.9059
3 | 106 | 0.8745 | 0.8902 | 0.9059
3 | 107 | 0.8745 | 0.8902 | 0.9059
3 | 108 | 0.8745 | 0.8902 | 0.9059
3 | 109 | 0.8745 | 0.8902 | 0.9059
3 | 110 | 0.8745 | 0.8902 | 0.9059
3 | 111 | 0.8745 | 0.8902 | 0.9059
3 | 112 | 0.8745 | 0.8902 | 0.9059
3 | 113 | 0.8745 | 0.8902 | 0.9059
3 | 114 | 0.8745 | 0.8902 | 0.9059
3 | 115 | 0.8745 | 0.8902 | 0.9059
3 | 116 | 0.8745 | 0.8902 | 0.9059
3 | 117 | 0.8745 | 0.8902 | 0.9059
3 | 118 | 0.8745 | 0.8902 | 0.9059
3 | 119 | 0.8745 | 0.8902 | 0.9059
3 | 120 | 0.8745 | 0.8902 | 0.9059
3 | 121 | 0.8745 | 0.8902 | 0.9059
3 | 122 | 0.8745 | 0.8902 | 0.9059
3 | 123 | 0.8745 | 0.8902 | 0.9059
3 | 124 | 0.8745 | 0.8902 | 0.9059
3 | 125 | 0.8745 | 0.8902 | 0.9059
3 | 126 | 0.8745 | 0.8902 | 0.9059
3 | 127 | 0.8745 | 0.8902 | 0.9059
3 | 128 | 0.8745 | 0.8902 | 0.9059
3 | 129 | 0.8745 | 0.8902 | 0.9059
3 | 130 | 0.8745 | 0.8902 | 0.9059
3 | 131 | 0.8745 | 0.8902 | 0.9059
3 | 132 | 0.8745 | 0.8902 | 0.9059
3 | 133 | 0.8745 | 0.8902 | 0.9059
3 | 134 | 0.8745 | 0.8902 | 0.9059
3 | 135 | 0.8745 | 0.8902 | 0.9059
3 | 136 | 0.8745 | 0.8902 | 0.9059
3 | 137 | 0.8745 | 0.8902 | 0.9059
3 | 138 | 0.8745 | 0.8902 | 0.9059
3 | 139 | 0.8745 | 0.8902 | 0.9059
3 | 140 | 0.8745 | 0.8902 | 0.9059
3 | 141 | 0.8745 | 0.8902 | 0.9059
3 | 142 | 0.8745 | 0.8902 | 0.9059
3 | 143 | 0.8745 | 0.8902 | 0.9059
3 | 144 | 0.8745 | 0.8902 | 0.9059
3 | 145 | 0.8745 | 0.8902 | 0.9059
3 | 146 | 0.8745 | 0.8902 | 0.9059
3 | 147 | 0.8745 | 0.8902 | 0.9059
3 | 148 | 0.8745 | 0.8902 | 0.9059
3 | 149 | 0.8745 | 0.8902 | 0.9059
3 | 150 | 0.8745 | 0.8902 | 0.9059
3 | 151 | 0.8745 | 0.8902 | 0.9059
3 | 152 | 0.8745 | 0.8902 | 0.9059
3 | 153 | 0.8745 | 0.8902 | 0.9059
3 | 154 | 0.8745 | 0.8902 | 0.9059
3 | 155 | 0.8745 | 0.8902 | 0.9059
3 | 156 | 0.8745 | 0.8902 | 0.9059
3 | 157 | 0.8745 | 0.8902 | 0.9059
3 | 158 | 0.8745 | 0.8902 | 0.9059
3 | 159 | 0.8745 | 0.8902 | 0.9059
4 | 0 | 0.8745 | 0.8902 | 0.9059
4 | 1 | 0.8745 | 0.8902 | 0.9059
4 | 2 | 0.8745 | 0.8902 | 0.9059
4 | 3 | 0.8745 | 0.8902 | 0.9059
4 | 4 | 0.8745 | 0.8902 | 0.9059
4 | 5 | 0.8745 | 0.8902 | 0.9059
4 | 6 | 0.8745 | 0.8902 | 0.9059
4 | 7 | 0.8745 | 0.8902 | 0.9059
4 | 8 | 0.8745 | 0.8902 | 0.9059
4 | 9 | 0.8745 | 0.8902 | 0.9059
4 | 10 | 0.8745 | 0.8902 | 0.9059
4 | 11 | 0.8745 | 0.8902 | 0.9059
4 | 12 | 0.8745 | 0.8902 | 0.9059
4 | 13 | 0.8745 | 0.8902 | 0.9059
4 | 14 | 0.8745 | 0.8902 | 0.9059
4 | 15 | 0.8745 | 0.8902 | 0.9059
4 | 16 | 0.8745 | 0.8902 | 0.9059
4 | 17 | 0.8745 | 0.8902 | 0.9059
4 | 18 | 0.8745 | 0.8902 | 0.9059
4 | 19 | 0.8745 | 0.8902 | 0.9059
4 | 20 | 0.8745 | 0.8902 | 0.9059
4 | 21 | 0.8745 | 0.8902 | 0.9059
4 | 22 | 0.8745 | 0.8902 | 0.9059
4 | 23 | 0.8745 | 0.8902 | 0.9059
4 | 24 | 0.8745 | 0.8902 | 0.9059
4 | 25 | 0.8745 | 0.8902 | 0.9059
4 | 26 | 0.8745 | 0.8902 | 0.9059
4 | 27 | 0.8745 | 0.8902 | 0.9059
4 | 28 | 0.8745 | 0.8902 | 0.9059
4 | 29 | 0.8745 | 0.8902 | 0.9059
4 | 30 | 0.8745 | 0.8902 | 0.9059
4 | 31 | 0.8745 | 0.8902 | 0.9059
4 | 32 | 0.8745 | 0.8902 | 0.9059
4 | 33 | 0.8745 | 0.8902 | 0.9059
4 | 34 | 0.8745 | 0.8902 | 0.9059
4 | 35 | 0.8745 | 0.8902 | 0.9059
4 | 36 | 0.8745 | 0.8902 | 0.9059
4 | 37 | 0.8745 | 0.8902 | 0.9059
4 | 38 | 0.8745 | 0.8902 | 0.9059
4 | 39 | 0.8745 | 0.8902 | 0.9059
4 | 40 | 0.8745 | 0.8902 | 0.9059
4 | 41 | 0.8745 | 0.8902 | 0.9059
4 | 42 | 0.8745 | 0.8902 | 0.9059
4 | 43 | 0.8745 | 0.8902 | 0.9059
4 | 44 | 0.8745 | 0.8902 | 0.9059
4 | 45 | 0.8745 | 0.8902 | 0.9059
4 | 46 | 0.8745 | 0.8902 | 0.9059
4 | 47 | 0.8745 | 0.8902 | 0.9059
4 | 48 | 0.8745 | 0.8902 | 0.9059
4 | 49 | 0.8745 | 0.8902 | 0.9059
4 | 50 | 0.8745 | 0.8902 | 0.9059
4 | 51 | 0.8745 | 0.8902 | 0.9059
4 | 52 | 0.8745 | 0.8902 | 0.9059
4 | 53 | 0.8745 | 0.8902 | 0.9059
4 | 54 | 0.8745 | 0.8902 | 0.9059
4 | 55 | 0.8745 | 0.8902 | 0.9059
4 | 56 | 0.8745 | 0.8902 | 0.9059
4 | 57 | 0.8745 | 0.8902 | 0.9059
4 | 58 | 0.8745 | 0.8902 | 0.9059
4 | 59 | 0.8745 | 0.8902 | 0.9059
4 | 60 | 0.8745 | 0.8902 | 0.9059
4 | 61 | 0.8745 | 0.8902 | 0.9059
4 | 62 | 0.8745 | 0.8902 | 0.9059
4 | 63 | 0.8745 | 0.8902 | 0.9059
4 | 64 | 0.8745 | 0.8902 | 0.9059
4 | 65 | 0.8745 | 0.8902 | 0.9059
4 | 66 | 0.8745 | 0.8902 | 0.9059
4 | 67 | 0.8745 | 0.8902 | 0.9059
4 | 68 | 0.8745 | 0.8902 | 0.9059
4 | 69 | 0.8745 | 0.8902 | 0.9059
4 | 70 | 0.8745 | 0.8902 | 0.9059
4 | 71 | 0.8745 | 0.8902 | 0.9059
4 | 72 | 0.8745 | 0.8902 | 0.9059
4 | 73 | 0.8745 | 0.8902 | 0.9059
4 | 74 | 0.8745 | 0.8902 | 0.9059
4 | 75 | 0.8745 | 0.8902 | 0.9059
4 | 76 | 0.8745 | 0.8902 | 0.9059
4 | 77 | 0.8745 | 0.8902 | 0.9059
4 | 78 | 0.8745 | 0.8902 | 0.9059
4 | 79 | 0.8745 | 0.8902 | 0.9059
4 | 80 | 0.8745 | 0.8902 | 0.9059
4 | 81 | 0.8745 | 0.8902 | 0.9059
4 | 82 | 0.8745 | 0.8902 | 0.9059
4 | 83 | 0.8745 | 0.8902 | 0.9059
4 | 84 | 0.8745 | 0.8902 | 0.9059
4 | 85 | 0.8745 | 0.8902 | 0.9059
4 | 86 | 0.8745 | 0.8902 | 0.9059
4 | 87 | 0.8745 | 0.8902 | 0.9059
4 | 88 | 0.8745 | 0.8902 | 0.9059
4 | 89 | 0.8745 | 0.8902 | 0.9059
4 | 90 | 0.8745 | 0.8902 | 0.9059
4 | 91 | 0.8745 | 0.8902 | 0.9059
4 | 92 | 0.8745 | 0.8902 | 0.9059
4 | 93 | 0.8745 | 0.8902 | 0.9059
4 | 94 | 0.8745 | 0.8902 | 0.9059
4 | 95 | 0.8745 | 0.8902 | 0.9059
4 | 96 | 0.8745 | 0.8902 | 0.9059
4 | 97 | 0.8745 | 0.8902 | 0.9059
4 | 98 | 0.8745 | 0.8902 | 0.9059
4 | 99 | 0.8745 | 0.8902 | 0.9059
4 | 100 | 0.8745 | 0.8902 | 0.9059
4 | 101 | 0.8745 | 0.8902 | 0.9059
4 | 102 | 0.8745 | 0.8902 | 0.9059
4 | 103 | 0.8745 | 0.8902 | 0.9059
4 | 104 | 0.8745 | 0.8902 | 0.9059
4 | 105 | 0.8745 | 0.8902 | 0.9059
4 | 106 | 0.8745 | 0.8902 | 0.9059
4 | 107 | 0.8745 | 0.8902 | 0.9059
4 | 108 | 0.8745 | 0.8902 | 0.9059
4 | 109 | 0.8745 | 0.8902 | 0.9059
4 | 110 | 0.8745 | 0.8902 | 0.9059
4 | 111 | 0.8745 | 0.8902 | 0.9059
4 | 112 | 0.8745 | 0.8902 | 0.9059
4 | 113 | 0.8745 | 0.8902 | 0.9059
4 | 114 | 0.8745 | 0.8902 | 0.9059
4 | 115 | 0.8745 | 0.8902 | 0.9059
4 | 116 | 0.8745 | 0.8902 | 0.9059
4 | 117 | 0.8745 | 0.8902 | 0.9059
4 | 118 | 0.8745 | 0.8902 | 0.9059
4 | 119 | 0.8745 | 0.8902 | 0.9059
4 | 120 | 0.8745 | 0.8902 | 0.9059
4 | 121 | 0.8745 | 0.8902 | 0.9059
4 | 122 | 0.8745 | 0.8902 | 0.9059
4 | 123 | 0.8745 | 0.8902 | 0.9059
4 | 124 | 0.8745 | 0.8902 | 0.9059
4 | 125 | 0.8745 | 0.8902 | 0.9059
4 | 126 | 0.8745 | 0.8902 | 0.9059
4 | 127 | 0.8745 | 0.8902 | 0.9059
4 | 128 | 0.8745 | 0.8902 | 0.9059
4 | 129 | 0.8745 | 0.8902 | 0.9059
4 | 130 | 0.8745 | 0.8902 | 0.9059
4 | 131 | 0.8745 | 0.8902 | 0.9059
4 | 132 | 0.8745 | 0.8902 | 0.9059
4 | 133 | 0.8745 | 0.8902 | 0.9059
4 | 134 | 0.8745 | 0.8902 | 0.9059
4 | 135 | 0.8745 | 0.8902 | 0.9059
4 | 136 | 0.8745 | 0.8902 | 0.9059
4 | 137 | 0.8745 | 0.8902 | 0.9059
4 | 138 | 0.8745 | 0.8902 | 0.9059
4 | 139 | 0.8745 | 0.8902 | 0.9059
4 | 140 | 0.8745 | 0.8902 | 0.9059
4 | 141 | 0.8745 | 0.8902 | 0.9059
4 | 142 | 0.8745 | 0.8902 | 0.9059
4 | 143 | 0.8745 | 0.8902 | 0.9059
4 | 144 | 0.8745 | 0.8902 | 0.9059
4 | 145 | 0.8745 | 0.8902 | 0.9059
4 | 146 | 0.8745 | 0.8902 | 0.9059
4 | 147 | 0.8745 | 0.8902 | 0.9059
4 | 148 | 0.8745 | 0.8902 | 0.9059
4 | 149 | 0.8745 | 0.8902 | 0.9059
4 | 150 | 0.8745 | 0.8902 | 0.9059
4 | 151 | 0.8745 | 0.8902 | 0.9059
4 | 152 | 0.8745 | 0.8902 | 0.9059
4 | 153 | 0.8745 | 0.8902 | 0.9059
4 | 154 | 0.8745 | 0.8902 | 0.9059
4 | 155 | 0.8745 | 0.8902 | 0.9059
4 | 156 | 0.8745 | 0.8902 | 0.9059
4 | 157 | 0.8745 | 0.8902 | 0.9059
4 | 158 | 0.8745 | 0.8902 | 0.9059
4 | 159 | 0.8745 | 0.8902 | 0.9059
5 | 0 | 0.8745 | 0.8902 | 0.9059
5 | 1 | 0.8745 | 0.8902 | 0.9059
5 | 2 | 0.8745 | 0.8902 | 0.9059
5 | 3 | 0.8745 | 0.8902 | 0.9059
5 | 4 | 0.8745 | 0.8902 | 0.9059
5 | 5 | 0.8745 | 0.8902 | 0.9059
5 | 6 | 0.8745 | 0.8902 | 0.9059
5 | 7 | 0.8745 | 0.8902 | 0.9059
5 | 8 | 0.8745 | 0.8902 | 0.9059
5 | 9 | 0.8745 | 0.8902 | 0.9059
5 | 10 | 0.8745 | 0.8902 | 0.9059
5 | 11 | 0.8745 | 0.8902 | 0.9059
5 | 12 | 0.8745 | 0.8902 | 0.9059
5 | 13 | 0.8745 | 0.8902 | 0.9059
5 | 14 | 0.8745 | 0.8902 | 0.9059
5 | 15 | 0.8745 | 0.8902 | 0.9059
5 | 16 | 0.8745 | 0.8902 | 0.9059
5 | 17 | 0.8745 | 0.8902 | 0.9059
5 | 18 | 0.8745 | 0.8902 | 0.9059
5 | 19 | 0.8745 | 0.8902 | 0.9059
5 | 20 | 0.8745 | 0.8902 | 0.9059
5 | 21 | 0.8745 | 0.8902 | 0.9059
5 | 22 | 0.8745 | 0.8902 | 0.9059
5 | 23 | 0.8745 | 0.8902 | 0.9059
5 | 24 | 0.8745 | 0.8902 | 0.9059
5 | 25 | 0.8745 | 0.8902 | 0.9059
5 | 26 | 0.8745 | 0.8902 | 0.9059
5 | 27 | 0.8745 | 0.8902 | 0.9059
5 | 28 | 0.8745 | 0.8902 | 0.9059
5 | 29 | 0.8745 | 0.8902 | 0.9059
5 | 30 | 0.8745 | 0.8902 | 0.9059
5 | 31 | 0.8745 | 0.8902 | 0.9059
5 | 32 | 0.8745 | 0.8902 | 0.9059
5 | 33 | 0.8745 | 0.8902 | 0.9059
5 | 34 | 0.8745 | 0.8902 | 0.9059
5 | 35 | 0.8745 | 0.8902 | 0.9059
5 | 36 | 0.8745 | 0.8902 | 0.9059
5 | 37 | 0.8745 | 0.8902 | 0.9059
5 | 38 | 0.8745 | 0.8902 | 0.9059
5 | 39 | 0.8745 | 0.8902 | 0.9059
5 | 40 | 0.8745 | 0.8902 | 0.9059
5 | 41 | 0.8745 | 0.8902 | 0.9059
5 | 42 | 0.8745 | 0.8902 | 0.9059
5 | 43 | 0.8745 | 0.8902 | 0.9059
5 | 44 | 0.8745 | 0.8902 | 0.9059
5 | 45 | 0.8745 | 0.8902 | 0.9059
5 | 46 | 0.8745 | 0.8902 | 0.9059
5 | 47 | 0.8745 | 0.8902 | 0.9059
5 | 48 | 0.8745 | 0.8902 | 0.9059
5 | 49 | 0.8745 | 0.8902 | 0.9059
5 | 50 | 0.8745 | 0.8902 | 0.9059
5 | 51 | 0.8745 | 0.8902 | 0.9059
5 | 52 | 0.8745 | 0.8902 | 0.9059
5 | 53 | 0.8745 | 0.8902 | 0.9059
5 | 54 | 0.8745 | 0.8902 | 0.9059
5 | 55 | 0.8745 | 0.8902 | 0.9059
5 | 56 | 0.8745 | 0.8902 | 0.9059
5 | 57 | 0.8745 | 0.8902 | 0.9059
5 | 58 | 0.8745 | 0.8902 | 0.9059
5 | 59 | 0.8745 | 0.8902 | 0.9059
5 | 60 | 0.8745 | 0.8902 | 0.9059
5 | 61 | 0.8745 | 0.8902 | 0.9059
5 | 62 | 0.8745 | 0.8902 | 0.9059
5 | 63 | 0.8745 | 0.8902 | 0.9059
5 | 64 | 0.8745 | 0.8902 | 0.9059
5 | 65 | 0.8745 | 0.8902 | 0.9059
5 | 66 | 0.8745 | 0.8902 | 0.9059
5 | 67 | 0.8745 | 0.8902 | 0.9059
5 | 68 | 0.8745 | 0.8902 | 0.9059
5 | 69 | 0.8745 | 0.8902 | 0.9059
5 | 70 | 0.8745 | 0.8902 | 0.9059
5 | 71 | 0.8745 | 0.8902 | 0.9059
5 | 72 | 0.8745 | 0.8902 | 0.9059
5 | 73 | 0.8745 | 0.8902 | 0.9059
5 | 74 | 0.8745 | 0.8902 | 0.9059
5 | 75 | 0.8745 | 0.8902 | 0.9059
5 | 76 | 0.8745 | 0.8902 | 0.9059
5 | 77 | 0.8745 | 0.8902 | 0.9059
5 | 78 | 0.8745 | 0.8902 | 0.9059
5 | 79 | 0.8745 | 0.8902 | 0.9059
5 | 80 | 0.8745 | 0.8902 | 0.9059
5 | 81 | 0.8745 | 0.8902 | 0.9059
5 | 82 | 0.8745 | 0.8902 | 0.9059
5 | 83 | 0.8745 | 0.8902 | 0.9059
5 | 84 | 0.8745 | 0.8902 | 0.9059
5 | 85 | 0.8745 | 0.8902 | 0.9059
5 | 86 | 0.8745 | 0.8902 | 0.9059
5 | 87 | 0.8745 | 0.8902 | 0.9059
5 | 88 | 0.8745 | 0.8902 | 0.9059
5 | 89 | 0.8745 | 0.8902 | 0.9059
5 | 90 | 0.8745 | 0.8902 | 0.9059
5 | 91 | 0.8745 | 0.8902 | 0.9059
5 | 92 | 0.8745 | 0.8902 | 0.9059
5 | 93 | 0.8745 | 0.8902 | 0.9059
5 | 94 | 0.8745 | 0.8902 | 0.9059
5 | 95 | 0.8745 | 0.8902 | 0.9059
5 | 96 | 0.8745 | 0.8902 | 0.9059
5 | 97 | 0.8745 | 0.8902 | 0.9059
5 | 98 | 0.8745 | 0.8902 | 0.9059
5 | 99 | 0.8745 | 0.8902 | 0.9059
5 | 100 | 0.8745 | 0.8902 | 0.9059
5 | 101 | 0.8745 | 0.8902 | 0.9059
5 | 102 | 0.8745 | 0.8902 | 0.9059
5 | 103 | 0.8745 | 0.8902 | 0.9059
5 | 104 | 0.8745 | 0.8902 | 0.9059
5 | 105 | 0.8745 | 0.8902 | 0.9059
5 | 106 | 0.8745 | 0.8902 | 0.9059
5 | 107 | 0.8745 | 0.8902 | 0.9059
5 | 108 | 0.8745 | 0.8902 | 0.9059
5 | 109 | 0.8745 | 0.8902 | 0.9059
5 | 110 | 0.8745 | 0.8902 | 0.9059
5 | 111 | 0.8745 | 0.8902 | 0.9059
5 | 112 | 0.8745 | 0.8902 | 0.9059
5 | 113 | 0.8745 | 0.8902 | 0.9059
5 | 114 | 0.8745 | 0.8902 | 0.9059
5 | 115 | 0.8745 | 0.8902 | 0.9059
5 | 116 | 0.8745 | 0.8902 | 0.9059
5 | 117 | 0.8745 | 0.8902 | 0.9059
5 | 118 | 0.8745 | 0.8902 | 0.9059
5 | 119 | 0.8745 | 0.8902 | 0.9059
5 | 120 | 0.8745 | 0.8902 | 0.9059
5 | 121 | 0.8745 | 0.8902 | 0.9059
5 | 122 | 0.8745 | 0.8902 | 0.9059
5 | 123 | 0.8745 | 0.8902 | 0.9059
5 | 124 | 0.8745 | 0.8902 | 0.9059
5 | 125 | 0.8745 | 0.8902 | 0.9059
5 | 126 | 0.8745 | 0.8902 | 0.9059
5 | 127 | 0.8745 | 0.8902 | 0.9059
5 | 128 | 0.8745 | 0.8902 | 0.9059
5 | 129 | 0.8745 | 0.8902 | 0.9059
5 | 130 | 0.8745 | 0.8902 | 0.9059
5 | 131 | 0.8745 | 0.8902 | 0.9059
5 | 132 | 0.8745 | 0.8902 | 0.9059
5 | 133 | 0.8745 | 0.8902 | 0.9059
5 | 134 | 0.8745 | 0.8902 | 0.9059
5 | 135 | 0.8745 | 0.8902 | 0.9059
5 | 136 | 0.8745 | 0.8902 | 0.9059
5 | 137 | 0.8745 | 0.8902 | 0.9059
5 | 138 | 0.8745 | 0.8902 | 0.9059
5 | 139 | 0.8745 | 0.8902 | 0.9059
5 | 140 | 0.8745 | 0.8902 | 0.9059
5 | 141 | 0.8745 | 0.8902 | 0.9059
5 | 142 | 0.8745 | 0.8902 | 0.9059
5 | 143 | 0.8745 | 0.8902 | 0.9059
5 | 144 | 0.8745 | 0.8902 | 0.9059
5 | 145 | 0.8745 | 0.8902 | 0.9059
5 | 146 | 0.8745 | 0.8902 | 0.9059
5 | 147 | 0.8745 | 0.8902 | 0.9059
5 | 148 | 0.8745 | 0.8902 | 0.9059
5 | 149 | 0.8745 | 0.8902 | 0.9059
5 | 150 | 0.8745 | 0.8902 | 0.9059
5 | 151 | 0.8745 | 0.8902 | 0.9059
5 | 152 | 0.8745 | 0.8902 | 0.9059
5 | 153 | 0.8745 | 0.8902 | 0.9059
5 | 154 | 0.8745 | 0.8902 | 0.9059
5 | 155 | 0.8745 | 0.8902 | 0.9059
5 | 156 | 0.8745 | 0.8902 | 0.9059
5 | 157 | 0.8745 | 0.8902 | 0.9059
5 | 158 | 0.8745 | 0.8902 | 0.9059
5 | 159 | 0.8745 | 0.8902 | 0.9059
6 | 0 | 0.8745 | 0.8902 | 0.9059
6 | 1 | 0.8745 | 0.8902 | 0.9059
6 | 2 | 0.8745 | 0.8902 | 0.9059
6 | 3 | 0.8745 | 0.8902 | 0.9059
6 | 4 | 0.8745 | 0.8902 | 0.9059
6 | 5 | 0.8745 | 0.8902 | 0.9059
6 | 6 | 0.8745 | 0.8902 | 0.9059
6 | 7 | 0.8745 | 0.8902 | 0.9059
6 | 8 | 0.8745 | 0.8902 | 0.9059
6 | 9 | 0.8745 | 0.8902 | 0.9059
6 | 10 | 0.8745 | 0.8902 | 0.9059
6 | 11 | 0.8745 | 0.8902 | 0.9059
6 | 12 | 0.8745 | 0.8902 | 0.9059
6 | 13 | 0.8745 | 0.8902 | 0.9059
6 | 14 | 0.8745 | 0.8902 | 0.9059
6 | 15 | 0.8745 | 0.8902 | 0.9059
6 | 16 | 0.8745 | 0.8902 | 0.9059
6 | 17 | 0.8745 | 0.8902 | 0.9059
6 | 18 | 0.8745 | 0.8902 | 0.9059
6 | 19 | 0.8745 | 0.8902 | 0.9059
6 | 20 | 0.8745 | 0.8902 | 0.9059
6 | 21 | 0.8745 | 0.8902 | 0.9059
6 | 22 | 0.8745 | 0.8902 | 0.9059
6 | 23 | 0.8745 | 0.8902 | 0.9059
6 | 24 | 0.8745 | 0.8902 | 0.9059
6 | 25 | 0.8745 | 0.8902 | 0.9059
6 | 26 | 0.8745 | 0.8902 | 0.9059
6 | 27 | 0.8745 | 0.8902 | 0.9059
6 | 28 | 0.8745 | 0.8902 | 0.9059
6 | 29 | 0.8745 | 0.8902 | 0.9059
6 | 30 | 0.8745 | 0.8902 | 0.9059
6 | 31 | 0.8745 | 0.8902 | 0.9059
6 | 32 | 0.8745 | 0.8902 | 0.9059
6 | 33 | 0.8745 | 0.8902 | 0.9059
6 | 34 | 0.8745 | 0.8902 | 0.9059
6 | 35 | 0.8745 | 0.8902 | 0.9059
6 | 36 | 0.8745 | 0.8902 | 0.9059
6 | 37 | 0.8745 | 0.8902 | 0.9059
6 | 38 | 0.8745 | 0.8902 | 0.9059
6 | 39 | 0.8745 | 0.8902 | 0.9059
6 | 40 | 0.8745 | 0.8902 | 0.9059
6 | 41 | 0.8745 | 0.8902 | 0.9059
6 | 42 | 0.8745 | 0.8902 | 0.9059
6 | 43 | 0.8745 | 0.8902 | 0.9059
6 | 44 | 0.8745 | 0.8902 | 0.9059
6 | 45 | 0.8745 | 0.8902 | 0.9059
6 | 46 | 0.8745 | 0.8902 | 0.9059
6 | 47 | 0.8745 | 0.8902 | 0.9059
6 | 48 | 0.8745 | 0.8902 | 0.9059
6 | 49 | 0.8745 | 0.8902 | 0.9059
6 | 50 | 0.8745 | 0.8902 | 0.9059
6 | 51 | 0.8745 | 0.8902 | 0.9059
6 | 52 | 0.8745 | 0.8902 | 0.9059
6 | 53 | 0.8745 | 0.8902 | 0.9059
6 | 54 | 0.8745 | 0.8902 | 0.9059
6 | 55 | 0.8745 | 0.8902 | 0.9059
6 | 56 | 0.8745 | 0.8902 | 0.9059
6 | 57 | 0.8745 | 0.8902 | 0.9059
6 | 58 | 0.8745 | 0.8902 | 0.9059
6 | 59 | 0.8745 | 0.8902 | 0.9059
6 | 60 | 0.8745 | 0.8902 | 0.9059
6 | 61 | 0.8745 | 0.8902 | 0.9059
6 | 62 | 0.8745 | 0.8902 | 0.9059
6 | 63 | 0.8745 | 0.8902 | 0.9059
6 | 64 | 0.8745 | 0.8902 | 0.9059
6 | 65 | 0.8745 | 0.8902 | 0.9059
6 | 66 | 0.8745 | 0.8902 | 0.9059
6 | 67 | 0.8745 | 0.8902 | 0.9059
6 | 68 | 0.8745 | 0.8902 | 0.9059
6 | 69 | 0.8745 | 0.8902 | 0.9059
6 | 70 | 0.8745 | 0.8902 | 0.9059
6 | 71 | 0.8745 | 0.8902 | 0.9059
6 | 72 | 0.8745 | 0.8902 | 0.9059
6 | 73 | 0.8745 | 0.8902 | 0.9059
6 | 74 | 0.8745 | 0.8902 | 0.9059
6 | 75 | 0.8745 | 0.8902 | 0.9059
6 | 76 | 0.8745 | 0.8902 | 0.9059
6 | 77 | 0.8745 | 0.8902 | 0.9059
6 | 78 | 0.8745 | 0.8902 | 0.9059
6 | 79 | 0.8745 | 0.8902 | 0.9059
6 | 80 | 0.8745 | 0.8902 | 0.9059
6 | 81 | 0.8745 | 0.8902 | 0.9059
6 | 82 | 0.8745 | 0.8902 | 0.9059
6 | 83 | 0.8745 | 0.8902 | 0.9059
6 | 84 | 0.8745 | 0.8902 | 0.9059
6 | 85 | 0.8745 | 0.8902 | 0.9059
6 | 86 | 0.8745 | 0.8902 | 0.9059
6 | 87 | 0.8745 | 0.8902 | 0.9059
6 | 88 | 0.8745 | 0.8902 | 0.9059
6 | 89 | 0.8745 | 0.8902 | 0.9059
6 | 90 | 0.8745 | 0.8902 | 0.9059
6 | 91 | 0.8745 | 0.8902 | 0.9059
6 | 92 | 0.8745 | 0.8902 | 0.9059
6 | 93 | 0.8745 | 0.8902 | 0.9059
6 | 94 | 0.8745 | 0.8902 | 0.9059
6 | 95 | 0.8745 | 0.8902 | 0.9059
6 | 96 | 0.8745 | 0.8902 | 0.9059
6 | 97 | 0.8745 | 0.8902 | 0.9059
6 | 98 | 0.8745 | 0.8902 | 0.9059
6 | 99 | 0.8745 | 0.8902 | 0.9059
6 | 100 | 0.8745 | 0.8902 | 0.9059
6 | 101 | 0.8745 | 0.8902 | 0.9059
6 | 102 | 0.8745 | 0.8902 | 0.9059
6 | 103 | 0.8745 | 0.8902 | 0.9059
6 | 104 | 0.8745 | 0.8902 | 0.9059
6 | 105 | 0.8745 | 0.8902 | 0.9059
6 | 106 | 0.8745 | 0.8902 | 0.9059
6 | 107 | 0.8745 | 0.8902 | 0.9059
6 | 108 | 0.8745 | 0.8902 | 0.9059
6 | 109 | 0.8745 | 0.8902 | 0.9059
6 | 110 | 0.8745 | 0.8902 | 0.9059
6 | 111 | 0.8745 | 0.8902 | 0.9059
6 | 112 | 0.8745 | 0.8902 | 0.9059
6 | 113 | 0.8745 | 0.8902 | 0.9059
6 | 114 | 0.8745 | 0.8902 | 0.9059
6 | 115 | 0.8745 | 0.8902 | 0.9059
6 | 116 | 0.8745 | 0.8902 | 0.9059
6 | 117 | 0.8745 | 0.8902 | 0.9059
6 | 118 | 0.8745 | 0.8902 | 0.9059
6 | 119 | 0.8745 | 0.8902 | 0.9059
6 | 120 | 0.8745 | 0.8902 | 0.9059
6 | 121 | 0.8745 | 0.8902 | 0.9059
6 | 122 | 0.8745 | 0.8902 | 0.9059
6 | 123 | 0.8745 | 0.8902 | 0.9059
6 | 124 | 0.8745 | 0.8902 | 0.9059
6 | 125 | 0.8745 | 0.8902 | 0.9059
6 | 126 | 0.8745 | 0.8902 | 0.9059
6 | 127 | 0.8745 | 0.8902 | 0.9059
6 | 128 | 0.8745 | 0.8902 | 0.9059
6 | 129 | 0.8745 | 0.8902 | 0.9059
6 | 130 | 0.8745 | 0.8902 | 0.9059
6 | 131 | 0.8745 | 0.8902 | 0.9059
6 | 132 | 0.8745 | 0.8902 | 0.9059
6 | 133 | 0.8745 | 0.8902 | 0.9059
6 | 134 | 0.8745 | 0.8902 | 0.9059
6 | 135 | 0.8745 | 0.8902 | 0.9059
6 | 136 | 0.8745 | 0.8902 | 0.9059
6 | 137 | 0.8745 | 0.8902 | 0.9059
6 | 138 | 0.8745 | 0.8902 | 0.9059
6 | 139 | 0.8745 | 0.8902 | 0.9059
6 | 140 | 0.8745 | 0.8902 | 0.9059
6 | 141 | 0.8745 | 0.8902 | 0.9059
6 | 142 | 0.8745 | 0.8902 | 0.9059
6 | 143 | 0.8745 | 0.8902 | 0.9059
6 | 144 | 0.8745 | 0.8902 | 0.9059
6 | 145 | 0.8745 | 0.8902 | 0.9059
6 | 146 | 0.8745 | 0.8902 | 0.9059
6 | 147 | 0.8745 | 0.8902 | 0.9059
6 | 148 | 0.8745 | 0.8902 | 0.9059
6 | 149 | 0.8745 | 0.8902 | 0.9059
6 | 150 | 0.8745 | 0.8902 | 0.9059
6 | 151 | 0.8745 | 0.8902 | 0.9059
6 | 152 | 0.8745 | 0.8902 | 0.9059
6 | 153 | 0.8745 | 0.8902 | 0.9059
6 | 154 | 0.8745 | 0.8902 | 0.9059
6 | 155 | 0.8745 | 0.8902 | 0.9059
6 | 156 | 0.8745 | 0.8902 | 0.9059
6 | 157 | 0.8745 | 0.8902 | 0.9059
6 | 158 | 0.8745 | 0.8902 | 0.9059
6 | 159 | 0.8745 | 0.8902 | 0.9059
7 | 0 | 0.8745 | 0.8902 | 0.9059
7 | 1 | 0.8745 | 0.8902 | 0.9059
7 | 2 | 0.8745 | 0.8902 | 0.9059
7 | 3 | 0.8745 | 0.8902 | 0.9059
7 | 4 | 0.8745 | 0.8902 | 0.9059
7 | 5 | 0.8745 | 0.8902 | 0.9059
7 | 6 | 0.8745 | 0.8902 | 0.9059
7 | 7 | 0.8745 | 0.8902 | 0.9059
7 | 8 | 0.8745 | 0.8902 | 0.9059
7 | 9 | 0.8745 | 0.8902 | 0.9059
7 | 10 | 0.8745 | 0.8902 | 0.9059
7 | 11 | 0.8745 | 0.8902 | 0.9059
7 | 12 | 0.8745 | 0.8902 | 0.9059
7 | 13 | 0.8745 | 0.8902 | 0.9059
7 | 14 | 0.8745 | 0.8902 | 0.9059
7 | 15 | 0.8745 | 0.8902 | 0.9059
7 | 16 | 0.8745 | 0.8902 | 0.9059
7 | 17 | 0.8745 | 0.8902 | 0.9059
7 | 18 | 0.8745 | 0.8902 | 0.9059
7 | 19 | 0.8745 | 0.8902 | 0.9059
7 | 20 | 0.8745 | 0.8902 | 0.9059
7 | 21 | 0.8745 | 0.8902 | 0.9059
7 | 22 | 0.8745 | 0.8902 | 0.9059
7 | 23 | 0.8745 | 0.8902 | 0.9059
7 | 24 | 0.8745 | 0.8902 | 0.9059
7 | 25 | 0.8745 | 0.8902 | 0.9059
7 | 26 | 0.8745 | 0.8902 | 0.9059
7 | 27 | 0.8745 | 0.8902 | 0.9059
7 | 28 | 0.8745 | 0.8902 | 0.9059
7 | 29 | 0.8745 | 0.8902 | 0.9059
7 | 30 | 0.8745 | 0.8902 | 0.9059
7 | 31 | 0.8745 | 0.8902 | 0.9059
7 | 32 | 0.8745 | 0.8902 | 0.9059
7 | 33 | 0.8745 | 0.8902 | 0.9059
7 | 34 | 0.8745 | 0.8902 | 0.9059
7 | 35 | 0.8745 | 0.8902 | 0.9059
7 | 36 | 0.8745 | 0.8902 | 0.9059
7 | 37 | 0.8745 | 0.8902 | 0.9059
7 | 38 | 0.8745 | 0.8902 | 0.9059
7 | 39 | 0.8745 | 0.8902 | 0.9059
7 | 40 | 0.8745 | 0.8902 | 0.9059
7 | 41 | 0.8745 | 0.8902 | 0.9059
7 | 42 | 0.8745 | 0.8902 | 0.9059
7 | 43 | 0.8745 | 0.8902 | 0.9059
7 | 44 | 0.8745 | 0.8902 | 0.9059
7 | 45 | 0.8745 | 0.8902 | 0.9059
7 | 46 | 0.8745 | 0.8902 | 0.9059
7 | 47 | 0.8745 | 0.8902 | 0.9059
7 | 48 | 0.8745 | 0.8902 | 0.9059
7 | 49 | 0.8745 | 0.8902 | 0.9059
7 | 50 | 0.8745 | 0.8902 | 0.9059
7 | 51 | 0.8745 | 0.8902 | 0.9059
7 | 52 | 0.8745 | 0.8902 | 0.9059
7 | 53 | 0.8745 | 0.8902 | 0.9059
7 | 54 | 0.8745 | 0.8902 | 0.9059
7 | 55 | 0.8745 | 0.8902 | 0.9059
7 | 56 | 0.8745 | 0.8902 | 0.9059
7 | 57 | 0.8745 | 0.8902 | 0.9059
7 | 58 | 0.8745 | 0.8902 | 0.9059
7 | 59 | 0.8745 | 0.8902 | 0.9059
7 | 60 | 0.8745 | 0.8902 | 0.9059
7 | 61 | 0.8745 | 0.8902 | 0.9059
7 | 62 | 0.8745 | 0.8902 | 0.9059
7 | 63 | 0.8745 | 0.8902 | 0.9059
7 | 64 | 0.8745 | 0.8902 | 0.9059
7 | 65 | 0.8745 | 0.8902 | 0.9059
7 | 66 | 0.8745 | 0.8902 | 0.9059
7 | 67 | 0.8745 | 0.8902 | 0.9059
7 | 68 | 0.8745 | 0.8902 | 0.9059
7 | 69 | 0.8745 | 0.8902 | 0.9059
7 | 70 | 0.8745 | 0.8902 | 0.9059
7 | 71 | 0.8745 | 0.8902 | 0.9059
7 | 72 | 0.8745 | 0.8902 | 0.9059
7 | 73 | 0.8745 | 0.8902 | 0.9059
7 | 74 | 0.8745 | 0.8902 | 0.9059
7 | 75 | 0.8745 | 0.8902 | 0.9059
7 | 76 | 0.8745 | 0.8902 | 0.9059
7 | 77 | 0.8745 | 0.8902 | 0.9059
7 | 78 | 0.8745 | 0.8902 | 0.9059
7 | 79 | 0.8745 | 0.8902 | 0.9059
7 | 80 | 0.8745 | 0.8902 | 0.9059
7 | 81 | 0.8745 | 0.8902 | 0.9059
7 | 82 | 0.8745 | 0.8902 | 0.9059
7 | 83 | 0.8745 | 0.8902 | 0.9059
7 | 84 | 0.8745 | 0.8902 | 0.9059
7 | 85 | 0.8745 | 0.8902 | 0.9059
7 | 86 | 0.8745 | 0.8902 | 0.9059
7 | 87 | 0.8745 | 0.8902 | 0.9059
7 | 88 | 0.8745 | 0.8902 | 0.9059
7 | 89 | 0.8745 | 0.8902 | 0.9059
7 | 90 | 0.8745 | 0.8902 | 0.9059
7 | 91 | 0.8745 | 0.8902 | 0.9059
7 | 92 | 0.8745 | 0.8902 | 0.9059
7 | 93 | 0.8745 | 0.8902 | 0.9059
7 | 94 | 0.8745 | 0.8902 | 0.9059
7 | 95 | 0.8745 | 0.8902 | 0.9059
7 | 96 | 0.8745 | 0.8902 | 0.9059
7 | 97 | 0.8745 | 0.8902 | 0.9059
7 | 98 | 0.8745 | 0.8902 | 0.9059
7 | 99 | 0.8745 | 0.8902 | 0.9059
7 | 100 | 0.8745 | 0.8902 | 0.9059
7 | 101 | 0.8745 | 0.8902 | 0.9059
7 | 102 | 0.8745 | 0.8902 | 0.9059
7 | 103 | 0.8745 | 0.8902 | 0.9059
7 | 104 | 0.8745 | 0.8902 | 0.9059
7 | 105 | 0.8745 | 0.8902 | 0.9059
7 | 106 | 0.8745 | 0.8902 | 0.9059
7 | 107 | 0.8745 | 0.8902 | 0.9059
7 | 108 | 0.8745 | 0.8902 | 0.9059
7 | 109 | 0.8745 | 0.8902 | 0.9059
7 | 110 | 0.8745 | 0.8902 | 0.9059
7 | 111 | 0.8745 | 0.8902 | 0.9059
7 | 112 | 0.8745 | 0.8902 | 0.9059
7 | 113 | 0.8745 | 0.8902 | 0.9059
7 | 114 | 0.8745 | 0.8902 | 0.9059
7 | 115 | 0.8745 | 0.8902 | 0.9059
7 | 116 | 0.8745 | 0.8902 | 0.9059
7 | 117 | 0.8745 | 0.8902 | 0.9059
7 | 118 | 0.8745 | 0.8902 | 0.9059
7 | 119 | 0.8745 | 0.8902 | 0.9059
7 | 120 | 0.8745 | 0.8902 | 0.9059
7 | 121 | 0.8745 | 0.8902 | 0.9059
7 | 122 | 0.8745 | 0.8902 | 0.9059
7 | 123 | 0.8745 | 0.8902 | 0.9059
7 | 124 | 0.8745 | 0.8902 | 0.9059
7 | 125 | 0.8745 | 0.8902 | 0.9059
7 | 126 | 0.8745 | 0.8902 | 0.9059
7 | 127 | 0.8745 | 0.8902 | 0.9059
7 | 128 | 0.8745 | 0.8902 | 0.9059
7 | 129 | 0.8745 | 0.8902 | 0.9059
7 | 130 | 0.8745 | 0.8902 | 0.9059
7 | 131 | 0.8745 | 0.8902 | 0.9059
7 | 132 | 0.8745 | 0.8902 | 0.9059
7 | 133 | 0.8745 | 0.8902 | 0.9059
7 | 134 | 0.8745 | 0.8902 | 0.9059
7 | 135 | 0.8745 | 0.8902 | 0.9059
7 | 136 | 0.8745 | 0.8902 | 0.9059
7 | 137 | 0.8745 | 0.8902 | 0.9059
7 | 138 | 0.8745 | 0.8902 | 0.9059
7 | 139 | 0.8745 | 0.8902 | 0.9059
7 | 140 | 0.8745 | 0.8902 | 0.9059
7 | 141 | 0.8745 | 0.8902 | 0.9059
7 | 142 | 0.8745 | 0.8902 | 0.9059
7 | 143 | 0.8745 | 0.8902 | 0.9059
7 | 144 | 0.8745 | 0.8902 | 0.9059
7 | 145 | 0.8745 | 0.8902 | 0.9059
7 | 146 | 0.8745 | 0.8902 | 0.9059
7 | 147 | 0.8745 | 0.8902 | 0.9059
7 | 148 | 0.8745 | 0.8902 | 0.9059
7 | 149 | 0.8745 | 0.8902 | 0.9059
7 | 150 | 0.8745 | 0.8902 | 0.9059
7 | 151 | 0.8745 | 0.8902 | 0.9059
7 | 152 | 0.8745 | 0.8902 | 0.9059
7 | 153 | 0.8745 | 0.8902 | 0.9059
7 | 154 | 0.8745 | 0.8902 | 0.9059
7 | 155 | 0.8745 | 0.8902 | 0.9059
7 | 156 | 0.8745 | 0.8902 | 0.9059
7 | 157 | 0.8745 | 0.8902 | 0.9059
7 | 158 | 0.8745 | 0.8902 | 0.9059
7 | 159 | 0.8745 | 0.8902 | 0.9059
8 | 0 | 0.8745 | 0.8902 | 0.9059
8 | 1 | 0.8745 | 0.8902 | 0.9059
8 | 2 | 0.8745 | 0.8902 | 0.9059
8 | 3 | 0.8745 | 0.8902 | 0.9059
8 | 4 | 0.8745 | 0.8902 | 0.9059
8 | 5 | 0.8745 | 0.8902 | 0.9059
8 | 6 | 0.8745 | 0.8902 | 0.9059
8 | 7 | 0.8745 | 0.8902 | 0.9059
8 | 8 | 0.8745 | 0.8902 | 0.9059
8 | 9 | 0.8745 | 0.8902 | 0.9059
8 | 10 | 0.8745 | 0.8902 | 0.9059
8 | 11 | 0.8745 | 0.8902 | 0.9059
8 | 12 | 0.8745 | 0.8902 | 0.9059
8 | 13 | 0.8745 | 0.8902 | 0.9059
8 | 14 | 0.8745 | 0.8902 | 0.9059
8 | 15 | 0.8745 | 0.8902 | 0.9059
8 | 16 | 0.8745 | 0.8902 | 0.9059
8 | 17 | 0.8745 | 0.8902 | 0.9059
8 | 18 | 0.8745 | 0.8902 | 0.9059
8 | 19 | 0.8745 | 0.8902 | 0.9059
8 | 20 | 0.8745 | 0.8902 | 0.9059
8 | 21 | 0.8745 | 0.8902 | 0.9059
8 | 22 | 0.8745 | 0.8902 | 0.9059
8 | 23 | 0.8745 | 0.8902 | 0.9059
8 | 24 | 0.8745 | 0.8902 | 0.9059
8 | 25 | 0.8745 | 0.8902 | 0.9059
8 | 26 | 0.8745 | 0.8902 | 0.9059
8 | 27 | 0.8745 | 0.8902 | 0.9059
8 | 28 | 0.8745 | 0.8902 | 0.9059
8 | 29 | 0.8745 | 0.8902 | 0.9059
8 | 30 | 0.8745 | 0.8902 | 0.9059
8 | 31 | 0.8745 | 0.8902 | 0.9059
8 | 32 | 0.8745 | 0.8902 | 0.9059
8 | 33 | 0.8745 | 0.8902 | 0.9059
8 | 34 | 0.8745 | 0.8902 | 0.9059
8 | 35 | 0.8745 | 0.8902 | 0.9059
8 | 36 | 0.8745 | 0.8902 | 0.9059
8 | 37 | 0.8745 | 0.8902 | 0.9059
8 | 38 | 0.8745 | 0.8902 | 0.9059
8 | 39 | 0.8745 | 0.8902 | 0.9059
8 | 40 | 0.8745 | 0.8902 | 0.9059
8 | 41 | 0.8745 | 0.8902 | 0.9059
8 | 42 | 0.8745 | 0.8902 | 0.9059
8 | 43 | 0.8745 | 0.8902 | 0.9059
8 | 44 | 0.8745 | 0.8902 | 0.9059
8 | 45 | 0.8745 | 0.8902 | 0.9059
8 | 46 | 0.8745 | 0.8902 | 0.9059
8 | 47 | 0.8745 | 0.8902 | 0.9059
8 | 48 | 0.8745 | 0.8902 | 0.9059
8 | 49 | 0.8745 | 0.8902 | 0.9059
8 | 50 | 0.8745 | 0.8902 | 0.9059
8 | 51 | 0.8745 | 0.8902 | 0.9059
8 | 52 | 0.8745 | 0.8902 | 0.9059
8 | 53 | 0.8745 | 0.8902 | 0.9059
8 | 54 | 0.8745 | 0.8902 | 0.9059
8 | 55 | 0.8745 | 0.8902 | 0.9059
8 | 56 | 0.8745 | 0.8902 | 0.9059
8 | 57 | 0.8745 | 0.8902 | 0.9059
8 | 58 | 0.8745 | 0.8902 | 0.9059
8 | 59 | 0.8745 | 0.8902 | 0.9059
8 | 60 | 0.8745 | 0.8902 | 0.9059
8 | 61 | 0.8745 | 0.8902 | 0.9059
8 | 62 | 0.8745 | 0.8902 | 0.9059
8 | 63 | 0.8745 | 0.8902 | 0.9059
8 | 64 | 0.8745 | 0.8902 | 0.9059
8 | 65 | 0.8745 | 0.8902 | 0.9059
8 | 66 | 0.8745 | 0.8902 | 0.9059
8 | 67 | 0.8745 | 0.8902 | 0.9059
8 | 68 | 0.8745 | 0.8902 | 0.9059
8 | 69 | 0.8745 | 0.8902 | 0.9059
8 | 70 | 0.8745 | 0.8902 | 0.9059
8 | 71 | 0.8745 | 0.8902 | 0.9059
8 | 72 | 0.8745 | 0.8902 | 0.9059
8 | 73 | 0.8745 | 0.8902 | 0.9059
8 | 74 | 0.8745 | 0.8902 | 0.9059
8 | 75 | 0.8745 | 0.8902 | 0.9059
8 | 76 | 0.8745 | 0.8902 | 0.9059
8 | 77 | 0.8745 | 0.8902 | 0.9059
8 | 78 | 0.8745 | 0.8902 | 0.9059
8 | 79 | 0.8745 | 0.8902 | 0.9059
8 | 80 | 0.8745 | 0.8902 | 0.9059
8 | 81 | 0.8745 | 0.8902 | 0.9059
8 | 82 | 0.8745 | 0.8902 | 0.9059
8 | 83 | 0.8745 | 0.8902 | 0.9059
8 | 84 | 0.8745 | 0.8902 | 0.9059
8 | 85 | 0.8745 | 0.8902 | 0.9059
8 | 86 | 0.8745 | 0.8902 | 0.9059
8 | 87 | 0.8745 | 0.8902 | 0.9059
8 | 88 | 0.8745 | 0.8902 | 0.9059
8 | 89 | 0.8745 | 0.8902 | 0.9059
8 | 90 | 0.8745 | 0.8902 | 0.9059
8 | 91 | 0.8745 | 0.8902 | 0.9059
8 | 92 | 0.8745 | 0.8902 | 0.9059
8 | 93 | 0.8745 | 0.8902 | 0.9059
8 | 94 | 0.8745 | 0.8902 | 0.9059
8 | 95 | 0.8745 | 0.8902 | 0.9059
8 | 96 | 0.8745 | 0.8902 | 0.9059
8 | 97 | 0.8745 | 0.8902 | 0.9059
8 | 98 | 0.8745 | 0.8902 | 0.9059
8 | 99 | 0.8745 | 0.8902 | 0.9059
8 | 100 | 0.8745 | 0.8902 | 0.9059
8 | 101 | 0.8745 | 0.8902 | 0.9059
8 | 102 | 0.8745 | 0.8902 | 0.9059
8 | 103 | 0.8745 | 0.8902 | 0.9059
8 | 104 | 0.8745 | 0.8902 | 0.9059
8 | 105 | 0.8745 | 0.8902 | 0.9059
8 | 106 | 0.8745 | 0.8902 | 0.9059
8 | 107 | 0.8745 | 0.8902 | 0.9059
8 | 108 | 0.8745 | 0.8902 | 0.9059
8 | 109 | 0.8745 | 0.8902 | 0.9059
8 | 110 | 0.8745 | 0.8902 | 0.9059
8 | 111 | 0.8745 | 0.8902 | 0.9059
8 | 112 | 0.8745 | 0.8902 | 0.9059
8 | 113 | 0.8745 | 0.8902 | 0.9059
8 | 114 | 0.8745 | 0.8902 | 0.9059
8 | 115 | 0.8745 | 0.8902 | 0.9059
8 | 116 | 0.8745 | 0.8902 | 0.9059
8 | 117 | 0.8745 | 0.8902 | 0.9059
8 | 118 | 0.8745 | 0.8902 | 0.9059
8 | 119 | 0.8745 | 0.8902 | 0.9059
8 | 120 | 0.8745 | 0.8902 | 0.9059
8 | 121 | 0.8745 | 0.8902 | 0.9059
8 | 122 | 0.8745 | 0.8902 | 0.9059
8 | 123 | 0.8745 | 0.8902 | 0.9059
8 | 124 | 0.8745 | 0.8902 | 0.9059
8 | 125 | 0.8745 | 0.8902 | 0.9059
8 | 126 | 0.8745 | 0.8902 | 0.9059
8 | 127 | 0.8745 | 0.8902 | 0.9059
8 | 128 | 0.8745 | 0.8902 | 0.9059
8 | 129 | 0.8745 | 0.8902 | 0.9059
8 | 130 | 0.8745 | 0.8902 | 0.9059
8 | 131 | 0.8745 | 0.8902 | 0.9059
8 | 132 | 0.8745 | 0.8902 | 0.9059
8 | 133 | 0.8745 | 0.8902 | 0.9059
8 | 134 | 0.8745 | 0.8902 | 0.9059
8 | 135 | 0.8745 | 0.8902 | 0.9059
8 | 136 | 0.8745 | 0.8902 | 0.9059
8 | 137 | 0.8745 | 0.8902 | 0.9059
8 | 138 | 0.8745 | 0.8902 | 0.9059
8 | 139 | 0.8745 | 0.8902 | 0.9059
8 | 140 | 0.8745 | 0.8902 | 0.9059
8 | 141 | 0.8745 | 0.8902 | 0.9059
8 | 142 | 0.8745 | 0.8902 | 0.9059
8 | 143 | 0.8745 | 0.8902 | 0.9059
8 | 144 | 0.8745 | 0.8902 | 0.9059
8 | 145 | 0.8745 | 0.8902 | 0.9059
8 | 146 | 0.8745 | 0.8902 | 0.9059
8 | 147 | 0.8745 | 0.8902 | 0.9059
8 | 148 | 0.8745 | 0.8902 | 0.9059
8 | 149 | 0.8745 | 0.8902 | 0.9059
8 | 150 | 0.8745 | 0.8902 | 0.9059
8 | 151 | 0.8745 | 0.8902 | 0.9059
8 | 152 | 0.8745 | 0.8902 | 0.9059
8 | 153 | 0.8745 | 0.8902 | 0.9059
8 | 154 | 0.8745 | 0.8902 | 0.9059
8 | 155 | 0.8745 | 0.8902 | 0.9059
8 | 156 | 0.8745 | 0.8902 | 0.9059
8 | 157 | 0.8745 | 0.8902 | 0.9059
8 | 158 | 0.8745 | 0.8902 | 0.9059
8 | 159 | 0.8745 | 0.8902 | 0.9059
9 | 0 | 0.8745 | 0.8902 | 0.9059
9 | 1 | 0.8745 | 0.8902 | 0.9059
9 | 2 | 0.8745 | 0.8902 | 0.9059
9 | 3 | 0.8745 | 0.8902 | 0.9059
9 | 4 | 0.8745 | 0.8902 | 0.9059
9 | 5 | 0.8745 | 0.8902 | 0.9059
9 | 6 | 0.8745 | 0.8902 | 0.9059
9 | 7 | 0.8745 | 0.8902 | 0.9059
9 | 8 | 0.8745 | 0.8902 | 0.9059
9 | 9 | 0.8745 | 0.8902 | 0.9059
9 | 10 | 0.8745 | 0.8902 | 0.9059
9 | 11 | 0.8745 | 0.8902 | 0.9059
9 | 12 | 0.8745 | 0.8902 | 0.9059
9 | 13 | 0.8745 | 0.8902 | 0.9059
9 | 14 | 0.8745 | 0.8902 | 0.9059
9 | 15 | 0.8745 | 0.8902 | 0.9059
9 | 16 | 0.8745 | 0.8902 | 0.9059
9 | 17 | 0.8745 | 0.8902 | 0.9059
9 | 18 | 0.8745 | 0.8902 | 0.9059
9 | 19 | 0.8745 | 0.8902 | 0.9059
9 | 20 | 0.8745 | 0.8902 | 0.9059
9 | 21 | 0.8745 | 0.8902 | 0.9059
9 | 22 | 0.8745 | 0.8902 | 0.9059
9 | 23 | 0.8745 | 0.8902 | 0.9059
9 | 24 | 0.8745 | 0.8902 | 0.9059
9 | 25 | 0.8745 | 0.8902 | 0.9059
9 | 26 | 0.8745 | 0.8902 | 0.9059
9 | 27 | 0.8745 | 0.8902 | 0.9059
9 | 28 | 0.8745 | 0.8902 | 0.9059
9 | 29 | 0.8745 | 0.8902 | 0.9059
9 | 30 | 0.8745 | 0.8902 | 0.9059
9 | 31 | 0.8745 | 0.8902 | 0.9059
9 | 32 | 0.8745 | 0.8902 | 0.9059
9 | 33 | 0.8745 | 0.8902 | 0.9059
9 | 34 | 0.8745 | 0.8902 | 0.9059
9 | 35 | 0.8745 | 0.8902 | 0.9059
9 | 36 | 0.8745 | 0.8902 | 0.9059
9 | 37 | 0.8745 | 0.8902 | 0.9059
9 | 38 | 0.8745 | 0.8902 | 0.9059
9 | 39 | 0.8745 | 0.8902 | 0.9059
9 | 40 | 0.8745 | 0.8902 | 0.9059
9 | 41 | 0.8745 | 0.8902 | 0.9059
9 | 42 | 0.8745 | 0.8902 | 0.9059
9 | 43 | 0.8745 | 0.8902 | 0.9059
9 | 44 | 0.8745 | 0.8902 | 0.9059
9 | 45 | 0.8745 | 0.8902 | 0.9059
9 | 46 | 0.8745 | 0.8902 | 0.9059
9 | 47 | 0.8745 | 0.8902 | 0.9059
9 | 48 | 0.8745 | 0.8902 | 0.9059
9 | 49 | 0.8745 | 0.8902 | 0.9059
9 | 50 | 0.8745 | 0.8902 | 0.9059
9 | 51 | 0.8745 | 0.8902 | 0.9059
9 | 52 | 0.8745 | 0.8902 | 0.9059
9 | 53 | 0.8745 | 0.8902 | 0.9059
9 | 54 | 0.8745 | 0.8902 | 0.9059
9 | 55 | 0.8745 | 0.8902 | 0.9059
9 | 56 | 0.8745 | 0.8902 | 0.9059
9 | 57 | 0.8745 | 0.8902 | 0.9059
9 | 58 | 0.8745 | 0.8902 | 0.9059
9 | 59 | 0.8745 | 0.8902 | 0.9059
9 | 60 | 0.8745 | 0.8902 | 0.9059
9 | 61 | 0.8745 | 0.8902 | 0.9059
9 | 62 | 0.8745 | 0.8902 | 0.9059
9 | 63 | 0.8745 | 0.8902 | 0.9059
9 | 64 | 0.8745 | 0.8902 | 0.9059
9 | 65 | 0.8745 | 0.8902 | 0.9059
9 | 66 | 0.8745 | 0.8902 | 0.9059
9 | 67 | 0.8745 | 0.8902 | 0.9059
9 | 68 | 0.8745 | 0.8902 | 0.9059
9 | 69 | 0.8745 | 0.8902 | 0.9059
9 | 70 | 0.8745 | 0.8902 | 0.9059
9 | 71 | 0.8745 | 0.8902 | 0.9059
9 | 72 | 0.8745 | 0.8902 | 0.9059
9 | 73 | 0.8745 | 0.8902 | 0.9059
9 | 74 | 0.8745 | 0.8902 | 0.9059
9 | 75 | 0.8745 | 0.8902 | 0.9059
9 | 76 | 0.8745 | 0.8902 | 0.9059
9 | 77 | 0.8745 | 0.8902 | 0.9059
9 | 78 | 0.8745 | 0.8902 | 0.9059
9 | 79 | 0.8745 | 0.8902 | 0.9059
9 | 80 | 0.8745 | 0.8902 | 0.9059
9 | 81 | 0.8745 | 0.8902 | 0.9059
9 | 82 | 0.8745 | 0.8902 | 0.9059
9 | 83 | 0.8745 | 0.8902 | 0.9059
9 | 84 | 0.8745 | 0.8902 | 0.9059
9 | 85 | 0.8745 | 0.8902 | 0.9059
9 | 86 | 0.8745 | 0.8902 | 0.9059
9 | 87 | 0.8745 | 0.8902 | 0.9059
9 | 88 | 0.8745 | 0.8902 | 0.9059
9 | 89 | 0.8745 | 0.8902 | 0.9059
9 | 90 | 0.8745 | 0.8902 | 0.9059
9 | 91 | 0.8745 | 0.8902 | 0.9059
9 | 92 | 0.8745 | 0.8902 | 0.9059
9 | 93 | 0.8745 | 0.8902 | 0.9059
9 | 94 | 0.8745 | 0.8902 | 0.9059
9 | 95 | 0.8745 | 0.8902 | 0.9059
9 | 96 | 0.8745 | 0.8902 | 0.9059
9 | 97 | 0.8745 | 0.8902 | 0.9059
9 | 98 | 0.8745 | 0.8902 | 0.9059
9 | 99 | 0.8745 | 0.8902 | 0.9059
9 | 100 | 0.8745 | 0.8902 | 0.9059
9 | 101 | 0.8745 | 0.8902 | 0.9059
9 | 102 | 0.8745 | 0.8902 | 0.9059
9 | 103 | 0.8745 | 0.8902 | 0.9059
9 | 104 | 0.8745 | 0.8902 | 0.9059
9 | 105 | 0.8745 | 0.8902 | 0.9059
9 | 106 | 0.8745 | 0.8902 | 0.9059
9 | 107 | 0.8745 | 0.8902 | 0.9059
9 | 108 | 0.8745 | 0.8902 | 0.9059
9 | 109 | 0.8745 | 0.8902 | 0.9059
9 | 110 | 0.8745 | 0.8902 | 0.9059
9 | 111 | 0.8745 | 0.8902 | 0.9059
9 | 112 | 0.8745 | 0.8902 | 0.9059
9 | 113 | 0.8745 | 0.8902 | 0.9059
9 | 114 | 0.8745 | 0.8902 | 0.9059
9 | 115 | 0.8745 | 0.8902 | 0.9059
9 | 116 | 0.8745 | 0.8902 | 0.9059
9 | 117 | 0.8745 | 0.8902 | 0.9059
9 | 118 | 0.8745 | 0.8902 | 0.9059
9 | 119 | 0.8745 | 0.8902 | 0.9059
9 | 120 | 0.8745 | 0.8902 | 0.9059
9 | 121 | 0.8745 | 0.8902 | 0.9059
9 | 122 | 0.8745 | 0.8902 | 0.9059
9 | 123 | 0.8745 | 0.8902 | 0.9059
9 | 124 | 0.8745 | 0.8902 | 0.9059
9 | 125 | 0.8745 | 0.8902 | 0.9059
9 | 126 | 0.8745 | 0.8902 | 0.9059
9 | 127 | 0.8745 | 0.8902 | 0.9059
9 | 128 | 0.8745 | 0.8902 | 0.9059
9 | 129 | 0.8745 | 0.8902 | 0.9059
9 | 130 | 0.8745 | 0.8902 | 0.9059
9 | 131 | 0.8745 | 0.8902 | 0.9059
9 | 132 | 0.8745 | 0.8902 | 0.9059
9 | 133 | 0.8745 | 0.8902 | 0.9059
9 | 134 | 0.8745 | 0.8902 | 0.9059
9 | 135 | 0.8745 | 0.8902 | 0.9059
9 | 136 | 0.8745 | 0.8902 | 0.9059
9 | 137 | 0.8745 | 0.8902 | 0.9059
9 | 138 | 0.8745 | 0.8902 | 0.9059
9 | 139 | 0.8745 | 0.8902 | 0.9059
9 | 140 | 0.8745 | 0.8902 | 0.9059
9 | 141 | 0.8745 | 0.8902 | 0.9059
9 | 142 | 0.8745 | 0.8902 | 0.9059
9 | 143 | 0.8745 | 0.8902 | 0.9059
9 | 144 | 0.8745 | 0.8902 | 0.9059
9 | 145 | 0.8745 | 0.8902 | 0.9059
9 | 146 | 0.8745 | 0.8902 | 0.9059
9 | 147 | 0.8745 | 0.8902 | 0.9059
9 | 148 | 0.8745 | 0.8902 | 0.9059
9 | 149 | 0.8745 | 0.8902 | 0.9059
9 | 150 | 0.8745 | 0.8902 | 0.9059
9 | 151 | 0.8745 | 0.8902 | 0.9059
9 | 152 | 0.8745 | 0.8902 | 0.9059
9 | 153 | 0.8745 | 0.8902 | 0.9059
9 | 154 | 0.8745 | 0.8902 | 0.9059
9 | 155 | 0.8745 | 0.8902 | 0.9059
9 | 156 | 0.8745 | 0.8902 | 0.9059
9 | 157 | 0.8745 | 0.8902 | 0.9059
9 | 158 | 0.8745 | 0.8902 | 0.9059
9 | 159 | 0.8745 | 0.8902 | 0.9059
10 | 0 | 0.8745 | 0.8902 | 0.9059
10 | 1 | 0.8745 | 0.8902 | 0.9059
10 | 2 | 0.8745 | 0.8902 | 0.9059
10 | 3 | 0.8745 | 0.8902 | 0.9059
10 | 4 | 0.8745 | 0.8902 | 0.9059
10 | 5 | 0.8745 | 0.8902 | 0.9059
10 | 6 | 0.8745 | 0.8902 | 0.9059
10 | 7 | 0.8745 | 0.8902 | 0.9059
10 | 8 | 0.8745 | 0.8902 | 0.9059
10 | 9 | 0.8745 | 0.8902 | 0.9059
10 | 10 | 0.8745 | 0.8902 | 0.9059
10 | 11 | 0.8745 | 0.8902 | 0.9059
10 | 12 | 0.8745 | 0.8902 | 0.9059
10 | 13 | 0.8745 | 0.8902 | 0.9059
10 | 14 | 0.8745 | 0.8902 | 0.9059
10 | 15 | 0.8745 | 0.8902 | 0.9059
10 | 16 | 0.8745 | 0.8902 | 0.9059
10 | 17 | 0.8745 | 0.8902 | 0.9059
10 | 18 | 0.8745 | 0.8902 | 0.9059
10 | 19 | 0.8745 | 0.8902 | 0.9059
10 | 20 | 0.8745 | 0.8902 | 0.9059
10 | 21 | 0.8745 | 0.8902 | 0.9059
10 | 22 | 0.8745 | 0.8902 | 0.9059
10 | 23 | 0.8745 | 0.8902 | 0.9059
10 | 24 | 0.8745 | 0.8902 | 0.9059
10 | 25 | 0.8745 | 0.8902 | 0.9059
10 | 26 | 0.8745 | 0.8902 | 0.9059
10 | 27 | 0.8745 | 0.8902 | 0.9059
10 | 28 | 0.8745 | 0.8902 | 0.9059
10 | 29 | 0.8745 | 0.8902 | 0.9059
10 | 30 | 0.8745 | 0.8902 | 0.9059
10 | 31 | 0.8745 | 0.8902 | 0.9059
10 | 32 | 0.8745 | 0.8902 | 0.9059
10 | 33 | 0.8745 | 0.8902 | 0.9059
10 | 34 | 0.8745 | 0.8902 | 0.9059
10 | 35 | 0.8745 | 0.8902 | 0.9059
10 | 36 | 0.8745 | 0.8902 | 0.9059
10 | 37 | 0.8745 | 0.8902 | 0.9059
10 | 38 | 0.8745 | 0.8902 | 0.9059
10 | 39 | 0.8745 | 0.8902 | 0.9059
10 | 40 | 0.8745 | 0.8902 | 0.9059
10 | 41 | 0.8745 | 0.8902 | 0.9059
10 | 42 | 0.8745 | 0.8902 | 0.9059
10 | 43 | 0.8745 | 0.8902 | 0.9059
10 | 44 | 0.8745 | 0.8902 | 0.9059
10 | 45 | 0.8745 | 0.8902 | 0.9059
10 | 46 | 0.8745 | 0.8902 | 0.9059
10 | 47 | 0.8745 | 0.8902 | 0.9059
10 | 48 | 0.8745 | 0.8902 | 0.9059
10 | 49 | 0.8745 | 0.8902 | 0.9059
10 | 50 | 0.8745 | 0.8902 | 0.9059
10 | 51 | 0.8745 | 0.8902 | 0.9059
10 | 52 | 0.8745 | 0.8902 | 0.9059
10 | 53 | 0.8745 | 0.8902 | 0.9059
10 | 54 | 0.8745 | 0.8902 | 0.9059
10 | 55 | 0.8745 | 0.8902 | 0.9059
10 | 56 | 0.8745 | 0.8902 | 0.9059
10 | 57 | 0.8745 | 0.8902 | 0.9059
10 | 58 | 0.8745 | 0.8902 | 0.9059
10 | 59 | 0.8745 | 0.8902 | 0.9059
10 | 60 | 0.8745 | 0.8902 | 0.9059
10 | 61 | 0.8745 | 0.8902 | 0.9059
10 | 62 | 0.8745 | 0.8902 | 0.9059
10 | 63 | 0.8745 | 0.8902 | 0.9059
10 | 64 | 0.8745 | 0.8902 | 0.9059
10 | 65 | 0.8745 | 0.8902 | 0.9059
10 | 66 | 0.8745 | 0.8902 | 0.9059
10 | 67 | 0.8745 | 0.8902 | 0.9059
10 | 68 | 0.8745 | 0.8902 | 0.9059
10 | 69 | 0.8745 | 0.8902 | 0.9059
10 | 70 | 0.8745 | 0.8902 | 0.9059
10 | 71 | 0.8745 | 0.8902 | 0.9059
10 | 72 | 0.8745 | 0.8902 | 0.9059
10 | 73 | 0.8745 | 0.8902 | 0.9059
10 | 74 | 0.8745 | 0.8902 | 0.9059
10 | 75 | 0.8745 | 0.8902 | 0.9059
10 | 76 | 0.8745 | 0.8902 | 0.9059
10 | 77 | 0.8745 | 0.8902 | 0.9059
10 | 78 | 0.8745 | 0.8902 | 0.9059
10 | 79 | 0.8745 | 0.8902 | 0.9059
10 | 80 | 0.8745 | 0.8902 | 0.9059
10 | 81 | 0.8745 | 0.8902 | 0.9059
10 | 82 | 0.8745 | 0.8902 | 0.9059
10 | 83 | 0.8745 | 0.8902 | 0.9059
10 | 84 | 0.8745 | 0.8902 | 0.9059
10 | 85 | 0.8745 | 0.8902 | 0.9059
10 | 86 | 0.8745 | 0.8902 | 0.9059
10 | 87 | 0.8745 | 0.8902 | 0.9059
10 | 88 | 0.8745 | 0.8902 | 0.9059
10 | 89 | 0.8745 | 0.8902 | 0.9059
10 | 90 | 0.8745 | 0.8902 | 0.9059
10 | 91 | 0.8745 | 0.8902 | 0.9059
10 | 92 | 0.8745 | 0.8902 | 0.9059
10 | 93 | 0.8745 | 0.8902 | 0.9059
10 | 94 | 0.8745 | 0.8902 | 0.9059
10 | 95 | 0.8745 | 0.8902 | 0.9059
10 | 96 | 0.8745 | 0.8902 | 0.9059
10 | 97 | 0.8745 | 0.8902 | 0.9059
10 | 98 | 0.8745 | 0.8902 | 0.9059
10 | 99 | 0.8745 | 0.8902 | 0.9059
10 | 100 | 0.8745 | 0.8902 | 0.9059
10 | 101 | 0.8745 | 0.8902 | 0.9059
10 | 102 | 0.8745 | 0.8902 | 0.9059
10 | 103 | 0.8745 | 0.8902 | 0.9059
10 | 104 | 0.8745 | 0.8902 | 0.9059
10 | 105 | 0.8745 | 0.8902 | 0.9059
10 | 106 | 0.8745 | 0.8902 | 0.9059
10 | 107 | 0.8745 | 0.8902 | 0.9059
10 | 108 | 0.8745 | 0.8902 | 0.9059
10 | 109 | 0.8745 | 0.8902 | 0.9059
10 | 110 | 0.8745 | 0.8902 | 0.9059
10 | 111 | 0.8745 | 0.8902 | 0.9059
10 | 112 | 0.8745 | 0.8902 | 0.9059
10 | 113 | 0.8745 | 0.8902 | 0.9059
10 | 114 | 0.8745 | 0.8902 | 0.9059
10 | 115 | 0.8745 | 0.8902 | 0.9059
10 | 116 | 0.8745 | 0.8902 | 0.9059
10 | 117 | 0.8745 | 0.8902 | 0.9059
10 | 118 | 0.8745 | 0.8902 | 0.9059
10 | 119 | 0.8745 | 0.8902 | 0.9059
10 | 120 | 0.8745 | 0.8902 | 0.9059
10 | 121 | 0.8745 | 0.8902 | 0.9059
10 | 122 | 0.8745 | 0.8902 | 0.9059
10 | 123 | 0.8745 | 0.8902 | 0.9059
10 | 124 | 0.8745 | 0.8902 | 0.9059
10 | 125 | 0.8745 | 0.8902 | 0.9059
10 | 126 | 0.8745 | 0.8902 | 0.9059
10 | 127 | 0.8745 | 0.8902 | 0.9059
10 | 128 | 0.8745 | 0.8902 | 0.9059
10 | 129 | 0.8745 | 0.8902 | 0.9059
10 | 130 | 0.8745 | 0.8902 | 0.9059
10 | 131 | 0.8745 | 0.8902 | 0.9059
10 | 132 | 0.8745 | 0.8902 | 0.9059
10 | 133 | 0.8745 | 0.8902 | 0.9059
10 | 134 | 0.8745 | 0.8902 | 0.9059
10 | 135 | 0.8745 | 0.8902 | 0.9059
10 | 136 | 0.8745 | 0.8902 | 0.9059
10 | 137 | 0.8745 | 0.8902 | 0.9059
10 | 138 | 0.8745 | 0.8902 | 0.9059
10 | 139 | 0.8745 | 0.8902 | 0.9059
10 | 140 | 0.8745 | 0.8902 | 0.9059
10 | 141 | 0.8745 | 0.8902 | 0.9059
10 | 142 | 0.8745 | 0.8902 | 0.9059
10 | 143 | 0.8745 | 0.8902 | 0.9059
10 | 144 | 0.8745 | 0.8902 | 0.9059
10 | 145 | 0.8745 | 0.8902 | 0.9059
10 | 146 | 0.8745 | 0.8902 | 0.9059
10 | 147 | 0.8745 | 0.8902 | 0.9059
10 | 148 | 0.8745 | 0.8902 | 0.9059
10 | 149 | 0.8745 | 0.8902 | 0.9059
10 | 150 | 0.8745 | 0.8902 | 0.9059
10 | 151 | 0.8745 | 0.8902 | 0.9059
10 | 152 | 0.8745 | 0.8902 | 0.9059
10 | 153 | 0.8745 | 0.8902 | 0.9059
10 | 154 | 0.8745 | 0.8902 | 0.9059
10 | 155 | 0.8745 | 0.8902 | 0.9059
10 | 156 | 0.8745 | 0.8902 | 0.9059
10 | 157 | 0.8745 | 0.8902 | 0.9059
10 | 158 | 0.8745 | 0.8902 | 0.9059
10 | 159 | 0.8745 | 0.8902 | 0.9059
11 | 0 | 0.8745 | 0.8902 | 0.9059
11 | 1 | 0.8745 | 0.8902 | 0.9059
11 | 2 | 0.8745 | 0.8902 | 0.9059
11 | 3 | 0.8745 | 0.8902 | 0.9059
11 | 4 | 0.8745 | 0.8902 | 0.9059
11 | 5 | 0.8745 | 0.8902 | 0.9059
11 | 6 | 0.8745 | 0.8902 | 0.9059
11 | 7 | 0.8745 | 0.8902 | 0.9059
11 | 8 | 0.8745 | 0.8902 | 0.9059
11 | 9 | 0.8745 | 0.8902 | 0.9059
11 | 10 | 0.8745 | 0.8902 | 0.9059
11 | 11 | 0.8745 | 0.8902 | 0.9059
11 | 12 | 0.8745 | 0.8902 | 0.9059
11 | 13 | 0.8745 | 0.8902 | 0.9059
11 | 14 | 0.8745 | 0.8902 | 0.9059
11 | 15 | 0.8745 | 0.8902 | 0.9059
11 | 16 | 0.8745 | 0.8902 | 0.9059
11 | 17 | 0.8745 | 0.8902 | 0.9059
11 | 18 | 0.8745 | 0.8902 | 0.9059
11 | 19 | 0.8745 | 0.8902 | 0.9059
11 | 20 | 0.8745 | 0.8902 | 0.9059
11 | 21 | 0.8745 | 0.8902 | 0.9059
11 | 22 | 0.8745 | 0.8902 | 0.9059
11 | 23 | 0.8745 | 0.8902 | 0.9059
11 | 24 | 0.8745 | 0.8902 | 0.9059
11 | 25 | 0.8745 | 0.8902 | 0.9059
11 | 26 | 0.8745 | 0.8902 | 0.9059
11 | 27 | 0.8745 | 0.8902 | 0.9059
11 | 28 | 0.8745 | 0.8902 | 0.9059
11 | 29 | 0.8745 | 0.8902 | 0.9059
11 | 30 | 0.8745 | 0.8902 | 0.9059
11 | 31 | 0.8745 | 0.8902 | 0.9059
11 | 32 | 0.8745 | 0.8902 | 0.9059
11 | 33 | 0.8745 | 0.8902 | 0.9059
11 | 34 | 0.8745 | 0.8902 | 0.9059
11 | 35 | 0.8745 | 0.8902 | 0.9059
11 | 36 | 0.8745 | 0.8902 | 0.9059
11 | 37 | 0.8745 | 0.8902 | 0.9059
11 | 38 | 0.8745 | 0.8902 | 0.9059
11 | 39 | 0.8745 | 0.8902 | 0.9059
11 | 40 | 0.8745 | 0.8902 | 0.9059
11 | 41 | 0.8745 | 0.8902 | 0.9059
11 | 42 | 0.8745 | 0.8902 | 0.9059
11 | 43 | 0.8745 | 0.8902 | 0.9059
11 | 44 | 0.8745 | 0.8902 | 0.9059
11 | 45 | 0.8745 | 0.8902 | 0.9059
11 | 46 | 0.8745 | 0.8902 | 0.9059
11 | 47 | 0.8745 | 0.8902 | 0.9059
11 | 48 | 0.8745 | 0.8902 | 0.9059
11 | 49 | 0.8745 | 0.8902 | 0.9059
11 | 50 | 0.8745 | 0.8902 | 0.9059
11 | 51 | 0.8745 | 0.8902 | 0.9059
11 | 52 | 0.8745 | 0.8902 | 0.9059
11 | 53 | 0.8745 | 0.8902 | 0.9059
11 | 54 | 0.8745 | 0.8902 | 0.9059
11 | 55 | 0.8745 | 0.8902 | 0.9059
11 | 56 | 0.8745 | 0.8902 | 0.9059
11 | 57 | 0.8745 | 0.8902 | 0.9059
11 | 58 | 0.8745 | 0.8902 | 0.9059
11 | 59 | 0.8745 | 0.8902 | 0.9059
11 | 60 | 0.8745 | 0.8902 | 0.9059
11 | 61 | 0.8745 | 0.8902 | 0.9059
11 | 62 | 0.8745 | 0.8902 | 0.9059
11 | 63 | 0.8745 | 0.8902 | 0.9059
11 | 64 | 0.8745 | 0.8902 | 0.9059
11 | 65 | 0.8745 | 0.8902 | 0.9059
11 | 66 | 0.8745 | 0.8902 | 0.9059
11 | 67 | 0.8745 | 0.8902 | 0.9059
11 | 68 | 0.8745 | 0.8902 | 0.9059
11 | 69 | 0.8745 | 0.8902 | 0.9059
11 | 70 | 0.8745 | 0.8902 | 0.9059
11 | 71 | 0.8745 | 0.8902 | 0.9059
11 | 72 | 0.8745 | 0.8902 | 0.9059
11 | 73 | 0.8745 | 0.8902 | 0.9059
11 | 74 | 0.8745 | 0.8902 | 0.9059
11 | 75 | 0.8745 | 0.8902 | 0.9059
11 | 76 | 0.8745 | 0.8902 | 0.9059
11 | 77 | 0.8745 | 0.8902 | 0.9059
11 | 78 | 0.8745 | 0.8902 | 0.9059
11 | 79 | 0.8745 | 0.8902 | 0.9059
11 | 80 | 0.8745 | 0.8902 | 0.9059
11 | 81 | 0.8745 | 0.8902 | 0.9059
11 | 82 | 0.8745 | 0.8902 | 0.9059
11 | 83 | 0.8745 | 0.8902 | 0.9059
11 | 84 | 0.8745 | 0.8902 | 0.9059
11 | 85 | 0.8745 | 0.8902 | 0.9059
11 | 86 | 0.8745 | 0.8902 | 0.9059
11 | 87 | 0.8745 | 0.8902 | 0.9059
11 | 88 | 0.8745 | 0.8902 | 0.9059
11 | 89 | 0.8745 | 0.8902 | 0.9059
11 | 90 | 0.8745 | 0.8902 | 0.9059
11 | 91 | 0.8745 | 0.8902 | 0.9059
11 | 92 | 0.8745 | 0.8902 | 0.9059
11 | 93 | 0.8745 | 0.8902 | 0.9059
11 | 94 | 0.8745 | 0.8902 | 0.9059
11 | 95 | 0.8745 | 0.8902 | 0.9059
11 | 96 | 0.8745 | 0.8902 | 0.9059
11 | 97 | 0.8745 | 0.8902 | 0.9059
11 | 98 | 0.8745 | 0.8902 | 0.9059
11 | 99 | 0.8745 | 0.8902 | 0.9059
11 | 100 | 0.8745 | 0.8902 | 0.9059
11 | 101 | 0.8745 | 0.8902 | 0.9059
11 | 102 | 0.8745 | 0.8902 | 0.9059
11 | 103 | 0.8745 | 0.8902 | 0.9059
11 | 104 | 0.8745 | 0.8902 | 0.9059
11 | 105 | 0.8745 | 0.8902 | 0.9059
11 | 106 | 0.8745 | 0.8902 | 0.9059
11 | 107 | 0.8745 | 0.8902 | 0.9059
11 | 108 | 0.8745 | 0.8902 | 0.9059
11 | 109 | 0.8745 | 0.8902 | 0.9059
11 | 110 | 0.8745 | 0.8902 | 0.9059
11 | 111 | 0.8745 | 0.8902 | 0.9059
11 | 112 | 0.8745 | 0.8902 | 0.9059
11 | 113 | 0.8745 | 0.8902 | 0.9059
11 | 114 | 0.8745 | 0.8902 | 0.9059
11 | 115 | 0.8745 | 0.8902 | 0.9059
11 | 116 | 0.8745 | 0.8902 | 0.9059
11 | 117 | 0.8745 | 0.8902 | 0.9059
11 | 118 | 0.8745 | 0.8902 | 0.9059
11 | 119 | 0.8745 | 0.8902 | 0.9059
11 | 120 | 0.8745 | 0.8902 | 0.9059
11 | 121 | 0.8745 | 0.8902 | 0.9059
11 | 122 | 0.8745 | 0.8902 | 0.9059
11 | 123 | 0.8745 | 0.8902 | 0.9059
11 | 124 | 0.8745 | 0.8902 | 0.9059
11 | 125 | 0.8745 | 0.8902 | 0.9059
11 | 126 | 0.8745 | 0.8902 | 0.9059
11 | 127 | 0.8745 | 0.8902 | 0.9059
11 | 128 | 0.8745 | 0.8902 | 0.9059
11 | 129 | 0.8745 | 0.8902 | 0.9059
11 | 130 | 0.8745 | 0.8902 | 0.9059
11 | 131 | 0.8745 | 0.8902 | 0.9059
11 | 132 | 0.8745 | 0.8902 | 0.9059
11 | 133 | 0.8745 | 0.8902 | 0.9059
11 | 134 | 0.8745 | 0.8902 | 0.9059
11 | 135 | 0.8745 | 0.8902 | 0.9059
11 | 136 | 0.8745 | 0.8902 | 0.9059
11 | 137 | 0.8745 | 0.8902 | 0.9059
11 | 138 | 0.8745 | 0.8902 | 0.9059
11 | 139 | 0.8745 | 0.8902 | 0.9059
11 | 140 | 0.8745 | 0.8902 | 0.9059
11 | 141 | 0.8745 | 0.8902 | 0.9059
11 | 142 | 0.8745 | 0.8902 | 0.9059
11 | 143 | 0.8745 | 0.8902 | 0.9059
11 | 144 | 0.8745 | 0.8902 | 0.9059
11 | 145 | 0.8745 | 0.8902 | 0.9059
11 | 146 | 0.8745 | 0.8902 | 0.9059
11 | 147 | 0.8745 | 0.8902 | 0.9059
11 | 148 | 0.8745 | 0.8902 | 0.9059
11 | 149 | 0.8745 | 0.8902 | 0.9059
11 | 150 | 0.8745 | 0.8902 | 0.9059
11 | 151 | 0.8745 | 0.8902 | 0.9059
11 | 152 | 0.8745 | 0.8902 | 0.9059
11 | 153 | 0.8745 | 0.8902 | 0.9059
11 | 154 | 0.8745 | 0.8902 | 0.9059
11 | 155 | 0.8745 | 0.8902 | 0.9059
11 | 156 | 0.8745 | 0.8902 | 0.9059
11 | 157 | 0.8745 | 0.8902 | 0.9059
11 | 158 | 0.8745 | 0.8902 | 0.9059
11 | 159 | 0.8745 | 0.8902 | 0.9059
12 | 0 | 0.8745 | 0.8902 | 0.9059
12 | 1 | 0.8745 | 0.8902 | 0.9059
12 | 2 | 0.8745 | 0.8902 | 0.9059
12 | 3 | 0.8745 | 0.8902 | 0.9059
12 | 4 | 0.8745 | 0.8902 | 0.9059
12 | 5 | 0.8745 | 0.8902 | 0.9059
12 | 6 | 0.8745 | 0.8902 | 0.9059
12 | 7 | 0.8745 | 0.8902 | 0.9059
12 | 8 | 0.8745 | 0.8902 | 0.9059
12 | 9 | 0.8745 | 0.8902 | 0.9059
12 | 10 | 0.8745 | 0.8902 | 0.9059
12 | 11 | 0.8745 | 0.8902 | 0.9059
12 | 12 | 0.8745 | 0.8902 | 0.9059
12 | 13 | 0.8745 | 0.8902 | 0.9059
12 | 14 | 0.8745 | 0.8902 | 0.9059
12 | 15 | 0.8745 | 0.8902 | 0.9059
12 | 16 | 0.8745 | 0.8902 | 0.9059
12 | 17 | 0.8745 | 0.8902 | 0.9059
12 | 18 | 0.8745 | 0.8902 | 0.9059
12 | 19 | 0.8745 | 0.8902 | 0.9059
12 | 20 | 0.8745 | 0.8902 | 0.9059
12 | 21 | 0.8745 | 0.8902 | 0.9059
12 | 22 | 0.8745 | 0.8902 | 0.9059
12 | 23 | 0.8745 | 0.8902 | 0.9059
12 | 24 | 0.8745 | 0.8902 | 0.9059
12 | 25 | 0.8745 | 0.8902 | 0.9059
12 | 26 | 0.8745 | 0.8902 | 0.9059
12 | 27 | 0.8745 | 0.8902 | 0.9059
12 | 28 | 0.8745 | 0.8902 | 0.9059
12 | 29 | 0.8745 | 0.8902 | 0.9059
12 | 30 | 0.8745 | 0.8902 | 0.9059
12 | 31 | 0.8745 | 0.8902 | 0.9059
12 | 32 | 0.8745 | 0.8902 | 0.9059
12 | 33 | 0.8745 | 0.8902 | 0.9059
12 | 34 | 0.8745 | 0.8902 | 0.9059
12 | 35 | 0.8745 | 0.8902 | 0.9059
12 | 36 | 0.8745 | 0.8902 | 0.9059
12 | 37 | 0.8745 | 0.8902 | 0.9059
12 | 38 | 0.8745 | 0.8902 | 0.9059
12 | 39 | 0.8745 | 0.8902 | 0.9059
12 | 40 | 0.8745 | 0.8902 | 0.9059
12 | 41 | 0.8745 | 0.8902 | 0.9059
12 | 42 | 0.8745 | 0.8902 | 0.9059
12 | 43 | 0.8745 | 0.8902 | 0.9059
12 | 44 | 0.8745 | 0.8902 | 0.9059
12 | 45 | 0.8745 | 0.8902 | 0.9059
12 | 46 | 0.8745 | 0.8902 | 0.9059
12 | 47 | 0.8745 | 0.8902 | 0.9059
12 | 48 | 0.8745 | 0.8902 | 0.9059
12 | 49 | 0.8745 | 0.8902 | 0.9059
12 | 50 | 0.8745 | 0.8902 | 0.9059
12 | 51 | 0.8745 | 0.8902 | 0.9059
12 | 52 | 0.8745 | 0.8902 | 0.9059
12 | 53 | 0.8745 | 0.8902 | 0.9059
12 | 54 | 0.8745 | 0.8902 | 0.9059
12 | 55 | 0.8745 | 0.8902 | 0.9059
12 | 56 | 0.8745 | 0.8902 | 0.9059
12 | 57 | 0.8745 | 0.8902 | 0.9059
12 | 58 | 0.8745 | 0.8902 | 0.9059
12 | 59 | 0.8745 | 0.8902 | 0.9059
12 | 60 | 0.8745 | 0.8902 | 0.9059
12 | 61 | 0.8745 | 0.8902 | 0.9059
12 | 62 | 0.8745 | 0.8902 | 0.9059
12 | 63 | 0.8745 | 0.8902 | 0.9059
12 | 64 | 0.8745 | 0.8902 | 0.9059
12 | 65 | 0.8745 | 0.8902 | 0.9059
12 | 66 | 0.8745 | 0.8902 | 0.9059
12 | 67 | 0.8745 | 0.8902 | 0.9059
12 | 68 | 0.8745 | 0.8902 | 0.9059
12 | 69 | 0.8745 | 0.8902 | 0.9059
12 | 70 | 0.8745 | 0.8902 | 0.9059
12 | 71 | 0.8745 | 0.8902 | 0.9059
12 | 72 | 0.8745 | 0.8902 | 0.9059
12 | 73 | 0.8745 | 0.8902 | 0.9059
12 | 74 | 0.8745 | 0.8902 | 0.9059
12 | 75 | 0.8745 | 0.8902 | 0.9059
12 | 76 | 0.8745 | 0.8902 | 0.9059
12 | 77 | 0.8745 | 0.8902 | 0.9059
12 | 78 | 0.8745 | 0.8902 | 0.9059
12 | 79 | 0.8745 | 0.8902 | 0.9059
12 | 80 | 0.8745 | 0.8902 | 0.9059
12 | 81 | 0.8745 | 0.8902 | 0.9059
12 | 82 | 0.8745 | 0.8902 | 0.9059
12 | 83 | 0.8745 | 0.8902 | 0.9059
12 | 84 | 0.8745 | 0.8902 | 0.9059
12 | 85 | 0.8745 | 0.8902 | 0.9059
12 | 86 | 0.8745 | 0.8902 | 0.9059
12 | 87 | 0.8745 | 0.8902 | 0.9059
12 | 88 | 0.8745 | 0.8902 | 0.9059
12 | 89 | 0.8745 | 0.8902 | 0.9059
12 | 90 | 0.8745 | 0.8902 | 0.9059
12 | 91 | 0.8745 | 0.8902 | 0.9059
12 | 92 | 0.8745 | 0.8902 | 0.9059
12 | 93 | 0.8745 | 0.8902 | 0.9059
12 | 94 | 0.8745 | 0.8902 | 0.9059
12 | 95 | 0.8745 | 0.8902 | 0.9059
12 | 96 | 0.8745 | 0.8902 | 0.9059
12 | 97 | 0.8745 | 0.8902 | 0.9059
12 | 98 | 0.8745 | 0.8902 | 0.9059
12 | 99 | 0.8745 | 0.8902 | 0.9059
12 | 100 | 0.8745 | 0.8902 | 0.9059
12 | 101 | 0.8745 | 0.8902 | 0.9059
12 | 102 | 0.8745 | 0.8902 | 0.9059
12 | 103 | 0.8745 | 0.8902 | 0.9059
12 | 104 | 0.8745 | 0.8902 | 0.9059
12 | 105 | 0.8745 | 0.8902 | 0.9059
12 | 106 | 0.8745 | 0.8902 | 0.9059
12 | 107 | 0.8745 | 0.8902 | 0.9059
12 | 108 | 0.8745 | 0.8902 | 0.9059
12 | 109 | 0.8745 | 0.8902 | 0.9059
12 | 110 | 0.8745 | 0.8902 | 0.9059
12 | 111 | 0.8745 | 0.8902 | 0.9059
12 | 112 | 0.8745 | 0.8902 | 0.9059
12 | 113 | 0.8745 | 0.8902 | 0.9059
12 | 114 | 0.8745 | 0.8902 | 0.9059
12 | 115 | 0.8745 | 0.8902 | 0.9059
12 | 116 | 0.8745 | 0.8902 | 0.9059
12 | 117 | 0.8745 | 0.8902 | 0.9059
12 | 118 | 0.8745 | 0.8902 | 0.9059
12 | 119 | 0.8745 | 0.8902 | 0.9059
12 | 120 | 0.8745 | 0.8902 | 0.9059
12 | 121 | 0.8745 | 0.8902 | 0.9059
12 | 122 | 0.8745 | 0.8902 | 0.9059
12 | 123 | 0.8745 | 0.8902 | 0.9059
12 | 124 | 0.8745 | 0.8902 | 0.9059
12 | 125 | 0.8745 | 0.8902 | 0.9059
12 | 126 | 0.8745 | 0.8902 | 0.9059
12 | 127 | 0.8745 | 0.8902 | 0.9059
12 | 128 | 0.8745 | 0.8902 | 0.9059
12 | 129 | 0.8745 | 0.8902 | 0.9059
12 | 130 | 0.8745 | 0.8902 | 0.9059
12 | 131 | 0.8745 | 0.8902 | 0.9059
12 | 132 | 0.8745 | 0.8902 | 0.9059
12 | 133 | 0.8745 | 0.8902 | 0.9059
12 | 134 | 0.8745 | 0.8902 | 0.9059
12 | 135 | 0.8745 | 0.8902 | 0.9059
12 | 136 | 0.8745 | 0.8902 | 0.9059
12 | 137 | 0.8745 | 0.8902 | 0.9059
12 | 138 | 0.8745 | 0.8902 | 0.9059
12 | 139 | 0.8745 | 0.8902 | 0.9059
12 | 140 | 0.8745 | 0.8902 | 0.9059
12 | 141 | 0.8745 | 0.8902 | 0.9059
12 | 142 | 0.8745 | 0.8902 | 0.9059
12 | 143 | 0.8745 | 0.8902 | 0.9059
12 | 144 | 0.8745 | 0.8902 | 0.9059
12 | 145 | 0.8745 | 0.8902 | 0.9059
12 | 146 | 0.8745 | 0.8902 | 0.9059
12 | 147 | 0.8745 | 0.8902 | 0.9059
12 | 148 | 0.8745 | 0.8902 | 0.9059
12 | 149 | 0.8745 | 0.8902 | 0.9059
12 | 150 | 0.8745 | 0.8902 | 0.9059
12 | 151 | 0.8745 | 0.8902 | 0.9059
12 | 152 | 0.8745 | 0.8902 | 0.9059
12 | 153 | 0.8745 | 0.8902 | 0.9059
12 | 154 | 0.8745 | 0.8902 | 0.9059
12 | 155 | 0.8745 | 0.8902 | 0.9059
12 | 156 | 0.8745 | 0.8902 | 0.9059
12 | 157 | 0.8745 | 0.8902 | 0.9059
12 | 158 | 0.8745 | 0.8902 | 0.9059
12 | 159 | 0.8745 | 0.8902 | 0.9059
13 | 0 | 0.8745 | 0.8902 | 0.9059
13 | 1 | 0.8745 | 0.8902 | 0.9059
13 | 2 | 0.8745 | 0.8902 | 0.9059
13 | 3 | 0.8745 | 0.8902 | 0.9059
13 | 4 | 0.8745 | 0.8902 | 0.9059
13 | 5 | 0.8745 | 0.8902 | 0.9059
13 | 6 | 0.8745 | 0.8902 | 0.9059
13 | 7 | 0.8745 | 0.8902 | 0.9059
13 | 8 | 0.8745 | 0.8902 | 0.9059
13 | 9 | 0.8745 | 0.8902 | 0.9059
13 | 10 | 0.8745 | 0.8902 | 0.9059
13 | 11 | 0.8745 | 0.8902 | 0.9059
13 | 12 | 0.8745 | 0.8902 | 0.9059
13 | 13 | 0.8745 | 0.8902 | 0.9059
13 | 14 | 0.8745 | 0.8902 | 0.9059
13 | 15 | 0.8745 | 0.8902 | 0.9059
13 | 16 | 0.8745 | 0.8902 | 0.9059
13 | 17 | 0.8745 | 0.8902 | 0.9059
13 | 18 | 0.8745 | 0.8902 | 0.9059
13 | 19 | 0.8745 | 0.8902 | 0.9059
13 | 20 | 0.8745 | 0.8902 | 0.9059
13 | 21 | 0.8745 | 0.8902 | 0.9059
13 | 22 | 0.8745 | 0.8902 | 0.9059
13 | 23 | 0.8745 | 0.8902 | 0.9059
13 | 24 | 0.8745 | 0.8902 | 0.9059
13 | 25 | 0.8745 | 0.8902 | 0.9059
13 | 26 | 0.8745 | 0.8902 | 0.9059
13 | 27 | 0.8745 | 0.8902 | 0.9059
13 | 28 | 0.8745 | 0.8902 | 0.9059
13 | 29 | 0.8745 | 0.8902 | 0.9059
13 | 30 | 0.8745 | 0.8902 | 0.9059
13 | 31 | 0.8745 | 0.8902 | 0.9059
13 | 32 | 0.8745 | 0.8902 | 0.9059
13 | 33 | 0.8745 | 0.8902 | 0.9059
13 | 34 | 0.8745 | 0.8902 | 0.9059
13 | 35 | 0.8745 | 0.8902 | 0.9059
13 | 36 | 0.8745 | 0.8902 | 0.9059
13 | 37 | 0.8745 | 0.8902 | 0.9059
13 | 38 | 0.8745 | 0.8902 | 0.9059
13 | 39 | 0.8745 | 0.8902 | 0.9059
13 | 40 | 0.8745 | 0.8902 | 0.9059
13 | 41 | 0.8745 | 0.8902 | 0.9059
13 | 42 | 0.8745 | 0.8902 | 0.9059
13 | 43 | 0.8745 | 0.8902 | 0.9059
13 | 44 | 0.8745 | 0.8902 | 0.9059
13 | 45 | 0.8745 | 0.8902 | 0.9059
13 | 46 | 0.8745 | 0.8902 | 0.9059
13 | 47 | 0.8745 | 0.8902 | 0.9059
13 | 48 | 0.8745 | 0.8902 | 0.9059
13 | 49 | 0.8745 | 0.8902 | 0.9059
13 | 50 | 0.8745 | 0.8902 | 0.9059
13 | 51 | 0.8745 | 0.8902 | 0.9059
13 | 52 | 0.8745 | 0.8902 | 0.9059
13 | 53 | 0.8745 | 0.8902 | 0.9059
13 | 54 | 0.8745 | 0.8902 | 0.9059
13 | 55 | 0.8745 | 0.8902 | 0.9059
13 | 56 | 0.8745 | 0.8902 | 0.9059
13 | 57 | 0.8745 | 0.8902 | 0.9059
13 | 58 | 0.8745 | 0.8902 | 0.9059
13 | 59 | 0.8745 | 0.8902 | 0.9059
13 | 60 | 0.8745 | 0.8902 | 0.9059
13 | 61 | 0.8745 | 0.8902 | 0.9059
13 | 62 | 0.8745 | 0.8902 | 0.9059
13 | 63 | 0.8745 | 0.8902 | 0.9059
13 | 64 | 0.8745 | 0.8902 | 0.9059
13 | 65 | 0.8745 | 0.8902 | 0.9059
13 | 66 | 0.8745 | 0.8902 | 0.9059
13 | 67 | 0.8745 | 0.8902 | 0.9059
13 | 68 | 0.8745 | 0.8902 | 0.9059
13 | 69 | 0.8745 | 0.8902 | 0.9059
13 | 70 | 0.8745 | 0.8902 | 0.9059
13 | 71 | 0.8745 | 0.8902 | 0.9059
13 | 72 | 0.8745 | 0.8902 | 0.9059
13 | 73 | 0.8745 | 0.8902 | 0.9059
13 | 74 | 0.8745 | 0.8902 | 0.9059
13 | 75 | 0.8745 | 0.8902 | 0.9059
13 | 76 | 0.8745 | 0.8902 | 0.9059
13 | 77 | 0.8745 | 0.8902 | 0.9059
13 | 78 | 0.8745 | 0.8902 | 0.9059
13 | 79 | 0.8745 | 0.8902 | 0.9059
13 | 80 | 0.8745 | 0.8902 | 0.9059
13 | 81 | 0.8745 | 0.8902 | 0.9059
13 | 82 | 0.8745 | 0.8902 | 0.9059
13 | 83 | 0.8745 | 0.8902 | 0.9059
13 | 84 | 0.8745 | 0.8902 | 0.9059
13 | 85 | 0.8745 | 0.8902 | 0.9059
13 | 86 | 0.8745 | 0.8902 | 0.9059
13 | 87 | 0.8745 | 0.8902 | 0.9059
13 | 88 | 0.8745 | 0.8902 | 0.9059
13 | 89 | 0.8745 | 0.8902 | 0.9059
13 | 90 | 0.8745 | 0.8902 | 0.9059
13 | 91 | 0.8745 | 0.8902 | 0.9059
13 | 92 | 0.8745 | 0.8902 | 0.9059
13 | 93 | 0.8745 | 0.8902 | 0.9059
13 | 94 | 0.8745 | 0.8902 | 0.9059
13 | 95 | 0.8745 | 0.8902 | 0.9059
13 | 96 | 0.8745 | 0.8902 | 0.9059
13 | 97 | 0.8745 | 0.8902 | 0.9059
13 | 98 | 0.8745 | 0.8902 | 0.9059
13 | 99 | 0.8745 | 0.8902 | 0.9059
13 | 100 | 0.8745 | 0.8902 | 0.9059
13 | 101 | 0.8745 | 0.8902 | 0.9059
13 | 102 | 0.8745 | 0.8902 | 0.9059
13 | 103 | 0.8745 | 0.8902 | 0.9059
13 | 104 | 0.8745 | 0.8902 | 0.9059
13 | 105 | 0.8745 | 0.8902 | 0.9059
13 | 106 | 0.8745 | 0.8902 | 0.9059
13 | 107 | 0.8745 | 0.8902 | 0.9059
13 | 108 | 0.8745 | 0.8902 | 0.9059
13 | 109 | 0.8745 | 0.8902 | 0.9059
13 | 110 | 0.8745 | 0.8902 | 0.9059
13 | 111 | 0.8745 | 0.8902 | 0.9059
13 | 112 | 0.8745 | 0.8902 | 0.9059
13 | 113 | 0.8745 | 0.8902 | 0.9059
13 | 114 | 0.8745 | 0.8902 | 0.9059
13 | 115 | 0.8745 | 0.8902 | 0.9059
13 | 116 | 0.8745 | 0.8902 | 0.9059
13 | 117 | 0.8745 | 0.8902 | 0.9059
13 | 118 | 0.8745 | 0.8902 | 0.9059
13 | 119 | 0.8745 | 0.8902 | 0.9059
13 | 120 | 0.8745 | 0.8902 | 0.9059
13 | 121 | 0.8745 | 0.8902 | 0.9059
13 | 122 | 0.8745 | 0.8902 | 0.9059
13 | 123 | 0.8745 | 0.8902 | 0.9059
13 | 124 | 0.8745 | 0.8902 | 0.9059
13 | 125 | 0.8745 | 0.8902 | 0.9059
13 | 126 | 0.8745 | 0.8902 | 0.9059
13 | 127 | 0.8745 | 0.8902 | 0.9059
13 | 128 | 0.8745 | 0.8902 | 0.9059
13 | 129 | 0.8745 | 0.8902 | 0.9059
13 | 130 | 0.8745 | 0.8902 | 0.9059
13 | 131 | 0.8745 | 0.8902 | 0.9059
13 | 132 | 0.8745 | 0.8902 | 0.9059
13 | 133 | 0.8745 | 0.8902 | 0.9059
13 | 134 | 0.8745 | 0.8902 | 0.9059
13 | 135 | 0.8745 | 0.8902 | 0.9059
13 | 136 | 0.8745 | 0.8902 | 0.9059
13 | 137 | 0.8745 | 0.8902 | 0.9059
13 | 138 | 0.8745 | 0.8902 | 0.9059
13 | 139 | 0.8745 | 0.8902 | 0.9059
13 | 140 | 0.8745 | 0.8902 | 0.9059
13 | 141 | 0.8745 | 0.8902 | 0.9059
13 | 142 | 0.8745 | 0.8902 | 0.9059
13 | 143 | 0.8745 | 0.8902 | 0.9059
13 | 144 | 0.8745 | 0.8902 | 0.9059
13 | 145 | 0.8745 | 0.8902 | 0.9059
13 | 146 | 0.8745 | 0.8902 | 0.9059
13 | 147 | 0.8745 | 0.8902 | 0.9059
13 | 148 | 0.8745 | 0.8902 | 0.9059
13 | 149 | 0.8745 | 0.8902 | 0.9059
13 | 150 | 0.8745 | 0.8902 | 0.9059
13 | 151 | 0.8745 | 0.8902 | 0.9059
13 | 152 | 0.8745 | 0.8902 | 0.9059
13 | 153 | 0.8745 | 0.8902 | 0.9059
13 | 154 | 0.8745 | 0.8902 | 0.9059
13 | 155 | 0.8745 | 0.8902 | 0.9059
13 | 156 | 0.8745 | 0.8902 | 0.9059
13 | 157 | 0.8745 | 0.8902 | 0.9059
13 | 158 | 0.8745 | 0.8902 | 0.9059
13 | 159 | 0.8745 | 0.8902 | 0.9059
14 | 0 | 0.8745 | 0.8902 | 0.9059
14 | 1 | 0.8745 | 0.8902 | 0.9059
14 | 2 | 0.8745 | 0.8902 | 0.9059
14 | 3 | 0.8745 | 0.8902 | 0.9059
14 | 4 | 0.8745 | 0.8902 | 0.9059
14 | 5 | 0.8745 | 0.8902 | 0.9059
14 | 6 | 0.8745 | 0.8902 | 0.9059
14 | 7 | 0.8745 | 0.8902 | 0.9059
14 | 8 | 0.8745 | 0.8902 | 0.9059
14 | 9 | 0.8745 | 0.8902 | 0.9059
14 | 10 | 0.8745 | 0.8902 | 0.9059
14 | 11 | 0.8745 | 0.8902 | 0.9059
14 | 12 | 0.8745 | 0.8902 | 0.9059
14 | 13 | 0.8745 | 0.8902 | 0.9059
14 | 14 | 0.8745 | 0.8902 | 0.9059
14 | 15 | 0.8745 | 0.8902 | 0.9059
14 | 16 | 0.8745 | 0.8902 | 0.9059
14 | 17 | 0.8745 | 0.8902 | 0.9059
14 | 18 | 0.8745 | 0.8902 | 0.9059
14 | 19 | 0.8745 | 0.8902 | 0.9059
14 | 20 | 0.8745 | 0.8902 | 0.9059
14 | 21 | 0.8745 | 0.8902 | 0.9059
14 | 22 | 0.8745 | 0.8902 | 0.9059
14 | 23 | 0.8745 | 0.8902 | 0.9059
14 | 24 | 0.8745 | 0.8902 | 0.9059
14 | 25 | 0.8745 | 0.8902 | 0.9059
14 | 26 | 0.8745 | 0.8902 | 0.9059
14 | 27 | 0.8745 | 0.8902 | 0.9059
14 | 28 | 0.8745 | 0.8902 | 0.9059
14 | 29 | 0.8745 | 0.8902 | 0.9059
14 | 30 | 0.8745 | 0.8902 | 0.9059
14 | 31 | 0.8745 | 0.8902 | 0.9059
14 | 32 | 0.8745 | 0.8902 | 0.9059
14 | 33 | 0.8745 | 0.8902 | 0.9059
14 | 34 | 0.8745 | 0.8902 | 0.9059
14 | 35 | 0.8745 | 0.8902 | 0.9059
14 | 36 | 0.8745 | 0.8902 | 0.9059
14 | 37 | 0.8745 | 0.8902 | 0.9059
14 | 38 | 0.8745 | 0.8902 | 0.9059
14 | 39 | 0.8745 | 0.8902 | 0.9059
14 | 40 | 0.8745 | 0.8902 | 0.9059
14 | 41 | 0.8745 | 0.8902 | 0.9059
14 | 42 | 0.8745 | 0.8902 | 0.9059
14 | 43 | 0.8745 | 0.8902 | 0.9059
14 | 44 | 0.8745 | 0.8902 | 0.9059
14 | 45 | 0.8745 | 0.8902 | 0.9059
14 | 46 | 0.8745 | 0.8902 | 0.9059
14 | 47 | 0.8745 | 0.8902 | 0.9059
14 | 48 | 0.8745 | 0.8902 | 0.9059
14 | 49 | 0.8745 | 0.8902 | 0.9059
14 | 50 | 0.8745 | 0.8902 | 0.9059
14 | 51 | 0.8745 | 0.8902 | 0.9059
14 | 52 | 0.8745 | 0.8902 | 0.9059
14 | 53 | 0.8745 | 0.8902 | 0.9059
14 | 54 | 0.8745 | 0.8902 | 0.9059
14 | 55 | 0.8745 | 0.8902 | 0.9059
14 | 56 | 0.8745 | 0.8902 | 0.9059
14 | 57 | 0.8745 | 0.8902 | 0.9059
14 | 58 | 0.8745 | 0.8902 | 0.9059
14 | 59 | 0.8745 | 0.8902 | 0.9059
14 | 60 | 0.8745 | 0.8902 | 0.9059
14 | 61 | 0.8745 | 0.8902 | 0.9059
14 | 62 | 0.8745 | 0.8902 | 0.9059
14 | 63 | 0.8745 | 0.8902 | 0.9059
14 | 64 | 0.8745 | 0.8902 | 0.9059
14 | 65 | 0.8745 | 0.8902 | 0.9059
14 | 66 | 0.8745 | 0.8902 | 0.9059
14 | 67 | 0.8745 | 0.8902 | 0.9059
14 | 68 | 0.8745 | 0.8902 | 0.9059
14 | 69 | 0.8745 | 0.8902 | 0.9059
14 | 70 | 0.8745 | 0.8902 | 0.9059
14 | 71 | 0.8745 | 0.8902 | 0.9059
14 | 72 | 0.8745 | 0.8902 | 0.9059
14 | 73 | 0.8745 | 0.8902 | 0.9059
14 | 74 | 0.8745 | 0.8902 | 0.9059
14 | 75 | 0.8745 | 0.8902 | 0.9059
14 | 76 | 0.8745 | 0.8902 | 0.9059
14 | 77 | 0.8745 | 0.8902 | 0.9059
14 | 78 | 0.8745 | 0.8902 | 0.9059
14 | 79 | 0.8745 | 0.8902 | 0.9059
14 | 80 | 0.8745 | 0.8902 | 0.9059
14 | 81 | 0.8745 | 0.8902 | 0.9059
14 | 82 | 0.8745 | 0.8902 | 0.9059
14 | 83 | 0.8745 | 0.8902 | 0.9059
14 | 84 | 0.8745 | 0.8902 | 0.9059
14 | 85 | 0.8745 | 0.8902 | 0.9059
14 | 86 | 0.8745 | 0.8902 | 0.9059
14 | 87 | 0.8745 | 0.8902 | 0.9059
14 | 88 | 0.8745 | 0.8902 | 0.9059
14 | 89 | 0.8745 | 0.8902 | 0.9059
14 | 90 | 0.8745 | 0.8902 | 0.9059
14 | 91 | 0.8745 | 0.8902 | 0.9059
14 | 92 | 0.8745 | 0.8902 | 0.9059
14 | 93 | 0.8745 | 0.8902 | 0.9059
14 | 94 | 0.8745 | 0.8902 | 0.9059
14 | 95 | 0.8745 | 0.8902 | 0.9059
14 | 96 | 0.8745 | 0.8902 | 0.9059
14 | 97 | 0.8745 | 0.8902 | 0.9059
14 | 98 | 0.8745 | 0.8902 | 0.9059
14 | 99 | 0.8745 | 0.8902 | 0.9059
14 | 100 | 0.8745 | 0.8902 | 0.9059
14 | 101 | 0.8745 | 0.8902 | 0.9059
14 | 102 | 0.8745 | 0.8902 | 0.9059
14 | 103 | 0.8745 | 0.8902 | 0.9059
14 | 104 | 0.8745 | 0.8902 | 0.9059
14 | 105 | 0.8745 | 0.8902 | 0.9059
14 | 106 | 0.8745 | 0.8902 | 0.9059
14 | 107 | 0.8745 | 0.8902 | 0.9059
14 | 108 | 0.8745 | 0.8902 | 0.9059
14 | 109 | 0.8745 | 0.8902 | 0.9059
14 | 110 | 0.8745 | 0.8902 | 0.9059
14 | 111 | 0.8745 | 0.8902 | 0.9059
14 | 112 | 0.8745 | 0.8902 | 0.9059
14 | 113 | 0.8745 | 0.8902 | 0.9059
14 | 114 | 0.8745 | 0.8902 | 0.9059
14 | 115 | 0.8745 | 0.8902 | 0.9059
14 | 116 | 0.8745 | 0.8902 | 0.9059
14 | 117 | 0.8745 | 0.8902 | 0.9059
14 | 118 | 0.8745 | 0.8902 | 0.9059
14 | 119 | 0.8745 | 0.8902 | 0.9059
14 | 120 | 0.8745 | 0.8902 | 0.9059
14 | 121 | 0.8745 | 0.8902 | 0.9059
14 | 122 | 0.8745 | 0.8902 | 0.9059
14 | 123 | 0.8745 | 0.8902 | 0.9059
14 | 124 | 0.8745 | 0.8902 | 0.9059
14 | 125 | 0.8745 | 0.8902 | 0.9059
14 | 126 | 0.8745 | 0.8902 | 0.9059
14 | 127 | 0.8745 | 0.8902 | 0.9059
14 | 128 | 0.8745 | 0.8902 | 0.9059
14 | 129 | 0.8745 | 0.8902 | 0.9059
14 | 130 | 0.8745 | 0.8902 | 0.9059
14 | 131 | 0.8745 | 0.8902 | 0.9059
14 | 132 | 0.8745 | 0.8902 | 0.9059
14 | 133 | 0.8745 | 0.8902 | 0.9059
14 | 134 | 0.8745 | 0.8902 | 0.9059
14 | 135 | 0.8745 | 0.8902 | 0.9059
14 | 136 | 0.8745 | 0.8902 | 0.9059
14 | 137 | 0.8745 | 0.8902 | 0.9059
14 | 138 | 0.8745 | 0.8902 | 0.9059
14 | 139 | 0.8745 | 0.8902 | 0.9059
14 | 140 | 0.8745 | 0.8902 | 0.9059
14 | 141 | 0.8745 | 0.8902 | 0.9059
14 | 142 | 0.8745 | 0.8902 | 0.9059
14 | 143 | 0.8745 | 0.8902 | 0.9059
14 | 144 | 0.8745 | 0.8902 | 0.9059
14 | 145 | 0.8745 | 0.8902 | 0.9059
14 | 146 | 0.8745 | 0.8902 | 0.9059
14 | 147 | 0.8745 | 0.8902 | 0.9059
14 | 148 | 0.8745 | 0.8902 | 0.9059
14 | 149 | 0.8745 | 0.8902 | 0.9059
14 | 150 | 0.8745 | 0.8902 | 0.9059
14 | 151 | 0.8745 | 0.8902 | 0.9059
14 | 152 | 0.8745 | 0.8902 | 0.9059
14 | 153 | 0.8745 | 0.8902 | 0.9059
14 | 154 | 0.8745 | 0.8902 | 0.9059
14 | 155 | 0.8745 | 0.8902 | 0.9059
14 | 156 | 0.8745 | 0.8902 | 0.9059
14 | 157 | 0.8745 | 0.8902 | 0.9059
14 | 158 | 0.8745 | 0.8902 | 0.9059
14 | 159 | 0.8745 | 0.8902 | 0.9059
15 | 0 | 0.8745 | 0.8902 | 0.9059
15 | 1 | 0.8745 | 0.8902 | 0.9059
15 | 2 | 0.8745 | 0.8902 | 0.9059
15 | 3 | 0.8745 | 0.8902 | 0.9059
15 | 4 | 0.8745 | 0.8902 | 0.9059
15 | 5 | 0.8745 | 0.8902 | 0.9059
15 | 6 | 0.8745 | 0.8902 | 0.9059
15 | 7 | 0.8745 | 0.8902 | 0.9059
15 | 8 | 0.8745 | 0.8902 | 0.9059
15 | 9 | 0.8745 | 0.8902 | 0.9059
15 | 10 | 0.8745 | 0.8902 | 0.9059
15 | 11 | 0.8745 | 0.8902 | 0.9059
15 | 12 | 0.8745 | 0.8902 | 0.9059
15 | 13 | 0.8745 | 0.8902 | 0.9059
15 | 14 | 0.8745 | 0.8902 | 0.9059
15 | 15 | 0.8745 | 0.8902 | 0.9059
15 | 16 | 0.8745 | 0.8902 | 0.9059
15 | 17 | 0.8745 | 0.8902 | 0.9059
15 | 18 | 0.8745 | 0.8902 | 0.9059
15 | 19 | 0.8745 | 0.8902 | 0.9059
15 | 20 | 0.8745 | 0.8902 | 0.9059
15 | 21 | 0.8745 | 0.8902 | 0.9059
15 | 22 | 0.8745 | 0.8902 | 0.9059
15 | 23 | 0.8745 | 0.8902 | 0.9059
15 | 24 | 0.8745 | 0.8902 | 0.9059
15 | 25 | 0.8745 | 0.8902 | 0.9059
15 | 26 | 0.8745 | 0.8902 | 0.9059
15 | 27 | 0.8745 | 0.8902 | 0.9059
15 | 28 | 0.8745 | 0.8902 | 0.9059
15 | 29 | 0.8745 | 0.8902 | 0.9059
15 | 30 | 0.8745 | 0.8902 | 0.9059
15 | 31 | 0.8745 | 0.8902 | 0.9059
15 | 32 | 0.8745 | 0.8902 | 0.9059
15 | 33 | 0.8745 | 0.8902 | 0.9059
15 | 34 | 0.8745 | 0.8902 | 0.9059
15 | 35 | 0.8745 | 0.8902 | 0.9059
15 | 36 | 0.8745 | 0.8902 | 0.9059
15 | 37 | 0.8745 | 0.8902 | 0.9059
15 | 38 | 0.8745 | 0.8902 | 0.9059
15 | 39 | 0.8745 | 0.8902 | 0.9059
15 | 40 | 0.8745 | 0.8902 | 0.9059
15 | 41 | 0.8745 | 0.8902 | 0.9059
15 | 42 | 0.8745 | 0.8902 | 0.9059
15 | 43 | 0.8745 | 0.8902 | 0.9059
15 | 44 | 0.8745 | 0.8902 | 0.9059
15 | 45 | 0.8745 | 0.8902 | 0.9059
15 | 46 | 0.8745 | 0.8902 | 0.9059
15 | 47 | 0.8745 | 0.8902 | 0.9059
15 | 48 | 0.8745 | 0.8902 | 0.9059
15 | 49 | 0.8745 | 0.8902 | 0.9059
15 | 50 | 0.8745 | 0.8902 | 0.9059
15 | 51 | 0.8745 | 0.8902 | 0.9059
15 | 52 | 0.8745 | 0.8902 | 0.9059
15 | 53 | 0.8745 | 0.8902 | 0.9059
15 | 54 | 0.8745 | 0.8902 | 0.9059
15 | 55 | 0.8745 | 0.8902 | 0.9059
15 | 56 | 0.8745 | 0.8902 | 0.9059
15 | 57 | 0.8745 | 0.8902 | 0.9059
15 | 58 | 0.8745 | 0.8902 | 0.9059
15 | 59 | 0.8745 | 0.8902 | 0.9059
15 | 60 | 0.8745 | 0.8902 | 0.9059
15 | 61 | 0.8745 | 0.8902 | 0.9059
15 | 62 | 0.8745 | 0.8902 | 0.9059
15 | 63 | 0.8745 | 0.8902 | 0.9059
15 | 64 | 0.8745 | 0.8902 | 0.9059
15 | 65 | 0.8745 | 0.8902 | 0.9059
15 | 66 | 0.8745 | 0.8902 | 0.9059
15 | 67 | 0.8745 | 0.8902 | 0.9059
15 | 68 | 0.8745 | 0.8902 | 0.9059
15 | 69 | 0.8745 | 0.8902 | 0.9059
15 | 70 | 0.8745 | 0.8902 | 0.9059
15 | 71 | 0.8745 | 0.8902 | 0.9059
15 | 72 | 0.8745 | 0.8902 | 0.9059
15 | 73 | 0.8745 | 0.8902 | 0.9059
15 | 74 | 0.8745 | 0.8902 | 0.9059
15 | 75 | 0.8745 | 0.8902 | 0.9059
15 | 76 | 0.8745 | 0.8902 | 0.9059
15 | 77 | 0.8745 | 0.8902 | 0.9059
15 | 78 | 0.8745 | 0.8902 | 0.9059
15 | 79 | 0.8745 | 0.8902 | 0.9059
15 | 80 | 0.8745 | 0.8902 | 0.9059
15 | 81 | 0.8745 | 0.8902 | 0.9059
15 | 82 | 0.8745 | 0.8902 | 0.9059
15 | 83 | 0.8745 | 0.8902 | 0.9059
15 | 84 | 0.8745 | 0.8902 | 0.9059
15 | 85 | 0.8745 | 0.8902 | 0.9059
15 | 86 | 0.8745 | 0.8902 | 0.9059
15 | 87 | 0.8745 | 0.8902 | 0.9059
15 | 88 | 0.8745 | 0.8902 | 0.9059
15 | 89 | 0.8745 | 0.8902 | 0.9059
15 | 90 | 0.8745 | 0.8902 | 0.9059
15 | 91 | 0.8745 | 0.8902 | 0.9059
15 | 92 | 0.8745 | 0.8902 | 0.9059
15 | 93 | 0.8745 | 0.8902 | 0.9059
15 | 94 | 0.8745 | 0.8902 | 0.9059
15 | 95 | 0.8745 | 0.8902 | 0.9059
15 | 96 | 0.8745 | 0.8902 | 0.9059
15 | 97 | 0.8745 | 0.8902 | 0.9059
15 | 98 | 0.8745 | 0.8902 | 0.9059
15 | 99 | 0.8745 | 0.8902 | 0.9059
15 | 100 | 0.8745 | 0.8902 | 0.9059
15 | 101 | 0.8745 | 0.8902 | 0.9059
15 | 102 | 0.8745 | 0.8902 | 0.9059
15 | 103 | 0.8745 | 0.8902 | 0.9059
15 | 104 | 0.8745 | 0.8902 | 0.9059
15 | 105 | 0.8745 | 0.8902 | 0.9059
15 | 106 | 0.8745 | 0.8902 | 0.9059
15 | 107 | 0.8745 | 0.8902 | 0.9059
15 | 108 | 0.8745 | 0.8902 | 0.9059
15 | 109 | 0.8745 | 0.8902 | 0.9059
15 | 110 | 0.8745 | 0.8902 | 0.9059
15 | 111 | 0.8745 | 0.8902 | 0.9059
15 | 112 | 0.8745 | 0.8902 | 0.9059
15 | 113 | 0.8745 | 0.8902 | 0.9059
15 | 114 | 0.8745 | 0.8902 | 0.9059
15 | 115 | 0.8745 | 0.8902 | 0.9059
15 | 116 | 0.8745 | 0.8902 | 0.9059
15 | 117 | 0.8745 | 0.8902 | 0.9059
15 | 118 | 0.8745 | 0.8902 | 0.9059
15 | 119 | 0.8745 | 0.8902 | 0.9059
15 | 120 | 0.8745 | 0.8902 | 0.9059
15 | 121 | 0.8745 | 0.8902 | 0.9059
15 | 122 | 0.8745 | 0.8902 | 0.9059
15 | 123 | 0.8745 | 0.8902 | 0.9059
15 | 124 | 0.8745 | 0.8902 | 0.9059
15 | 125 | 0.8745 | 0.8902 | 0.9059
15 | 126 | 0.8745 | 0.8902 | 0.9059
15 | 127 | 0.8745 | 0.8902 | 0.9059
15 | 128 | 0.8745 | 0.8902 | 0.9059
15 | 129 | 0.8745 | 0.8902 | 0.9059
15 | 130 | 0.8745 | 0.8902 | 0.9059
15 | 131 | 0.8745 | 0.8902 | 0.9059
15 | 132 | 0.8745 | 0.8902 | 0.9059
15 | 133 | 0.8745 | 0.8902 | 0.9059
15 | 134 | 0.8745 | 0.8902 | 0.9059
15 | 135 | 0.8745 | 0.8902 | 0.9059
15 | 136 | 0.8745 | 0.8902 | 0.9059
15 | 137 | 0.8745 | 0.8902 | 0.9059
15 | 138 | 0.8745 | 0.8902 | 0.9059
15 | 139 | 0.8745 | 0.8902 | 0.9059
15 | 140 | 0.8745 | 0.8902 | 0.9059
15 | 141 | 0.8745 | 0.8902 | 0.9059
15 | 142 | 0.8745 | 0.8902 | 0.9059
15 | 143 | 0.8745 | 0.8902 | 0.9059
15 | 144 | 0.8745 | 0.8902 | 0.9059
15 | 145 | 0.8745 | 0.8902 | 0.9059
15 | 146 | 0.8745 | 0.8902 | 0.9059
15 | 147 | 0.8745 | 0.8902 | 0.9059
15 | 148 | 0.8745 | 0.8902 | 0.9059
15 | 149 | 0.8745 | 0.8902 | 0.9059
15 | 150 | 0.8745 | 0.8902 | 0.9059
15 | 151 | 0.8745 | 0.8902 | 0.9059
15 | 152 | 0.8745 | 0.8902 | 0.9059
15 | 153 | 0.8745 | 0.8902 | 0.9059
15 | 154 | 0.8745 | 0.8902 | 0.9059
15 | 155 | 0.8745 | 0.8902 | 0.9059
15 | 156 | 0.8745 | 0.8902 | 0.9059
15 | 157 | 0.8745 | 0.8902 | 0.9059
15 | 158 | 0.8745 | 0.8902 | 0.9059
15 | 159 | 0.8745 | 0.8902 | 0.9059
16 | 0 | 0.8745 | 0.8902 | 0.9059
16 | 1 | 0.8745 | 0.8902 | 0.9059
16 | 2 | 0.8745 | 0.8902 | 0.9059
16 | 3 | 0.8745 | 0.8902 | 0.9059
16 | 4 | 0.8745 | 0.8902 | 0.9059
16 | 5 | 0.8745 | 0.8902 | 0.9059
16 | 6 | 0.8745 | 0.8902 | 0.9059
16 | 7 | 0.8745 | 0.8902 | 0.9059
16 | 8 | 0.8745 | 0.8902 | 0.9059
16 | 9 | 0.8745 | 0.8902 | 0.9059
16 | 10 | 0.8745 | 0.8902 | 0.9059
16 | 11 | 0.8745 | 0.8902 | 0.9059
16 | 12 | 0.8745 | 0.8902 | 0.9059
16 | 13 | 0.8745 | 0.8902 | 0.9059
16 | 14 | 0.8745 | 0.8902 | 0.9059
16 | 15 | 0.8745 | 0.8902 | 0.9059
16 | 16 | 0.8745 | 0.8902 | 0.9059
16 | 17 | 0.8745 | 0.8902 | 0.9059
16 | 18 | 0.8745 | 0.8902 | 0.9059
16 | 19 | 0.8745 | 0.8902 | 0.9059
16 | 20 | 0.8745 | 0.8902 | 0.9059
16 | 21 | 0.8745 | 0.8902 | 0.9059
16 | 22 | 0.8745 | 0.8902 | 0.9059
16 | 23 | 0.8745 | 0.8902 | 0.9059
16 | 24 | 0.8745 | 0.8902 | 0.9059
16 | 25 | 0.8745 | 0.8902 | 0.9059
16 | 26 | 0.8745 | 0.8902 | 0.9059
16 | 27 | 0.8745 | 0.8902 | 0.9059
16 | 28 | 0.8745 | 0.8902 | 0.9059
16 | 29 | 0.8745 | 0.8902 | 0.9059
16 | 30 | 0.8745 | 0.8902 | 0.9059
16 | 31 | 0.8745 | 0.8902 | 0.9059
16 | 32 | 0.8745 | 0.8902 | 0.9059
16 | 33 | 0.8745 | 0.8902 | 0.9059
16 | 34 | 0.8745 | 0.8902 | 0.9059
16 | 35 | 0.8745 | 0.8902 | 0.9059
16 | 36 | 0.8745 | 0.8902 | 0.9059
16 | 37 | 0.8745 | 0.8902 | 0.9059
16 | 38 | 0.8745 | 0.8902 | 0.9059
16 | 39 | 0.8745 | 0.8902 | 0.9059
16 | 40 | 0.8745 | 0.8902 | 0.9059
16 | 41 | 0.8745 | 0.8902 | 0.9059
16 | 42 | 0.8745 | 0.8902 | 0.9059
16 | 43 | 0.8745 | 0.8902 | 0.9059
16 | 44 | 0.8745 | 0.8902 | 0.9059
16 | 45 | 0.8745 | 0.8902 | 0.9059
16 | 46 | 0.8745 | 0.8902 | 0.9059
16 | 47 | 0.8745 | 0.8902 | 0.9059
16 | 48 | 0.8745 | 0.8902 | 0.9059
16 | 49 | 0.8745 | 0.8902 | 0.9059
16 | 50 | 0.8745 | 0.8902 | 0.9059
16 | 51 | 0.8745 | 0.8902 | 0.9059
16 | 52 | 0.8745 | 0.8902 | 0.9059
16 | 53 | 0.8745 | 0.8902 | 0.9059
16 | 54 | 0.8745 | 0.8902 | 0.9059
16 | 55 | 0.8745 | 0.8902 | 0.9059
16 | 56 | 0.8745 | 0.8902 | 0.9059
16 | 57 | 0.8745 | 0.8902 | 0.9059
16 | 58 | 0.8745 | 0.8902 | 0.9059
16 | 59 | 0.8745 | 0.8902 | 0.9059
16 | 60 | 0.8745 | 0.8902 | 0.9059
16 | 61 | 0.8745 | 0.8902 | 0.9059
16 | 62 | 0.8745 | 0.8902 | 0.9059
16 | 63 | 0.8745 | 0.8902 | 0.9059
16 | 64 | 0.8745 | 0.8902 | 0.9059
16 | 65 | 0.8745 | 0.8902 | 0.9059
16 | 66 | 0.8745 | 0.8902 | 0.9059
16 | 67 | 0.8745 | 0.8902 | 0.9059
16 | 68 | 0.8745 | 0.8902 | 0.9059
16 | 69 | 0.8745 | 0.8902 | 0.9059
16 | 70 | 0.8745 | 0.8902 | 0.9059
16 | 71 | 0.8745 | 0.8902 | 0.9059
16 | 72 | 0.8745 | 0.8902 | 0.9059
16 | 73 | 0.8745 | 0.8902 | 0.9059
16 | 74 | 0.8745 | 0.8902 | 0.9059
16 | 75 | 0.8745 | 0.8902 | 0.9059
16 | 76 | 0.8745 | 0.8902 | 0.9059
16 | 77 | 0.8745 | 0.8902 | 0.9059
16 | 78 | 0.8745 | 0.8902 | 0.9059
16 | 79 | 0.8745 | 0.8902 | 0.9059
16 | 80 | 0.8745 | 0.8902 | 0.9059
16 | 81 | 0.8745 | 0.8902 | 0.9059
16 | 82 | 0.8745 | 0.8902 | 0.9059
16 | 83 | 0.8745 | 0.8902 | 0.9059
16 | 84 | 0.8745 | 0.8902 | 0.9059
16 | 85 | 0.8745 | 0.8902 | 0.9059
16 | 86 | 0.8745 | 0.8902 | 0.9059
16 | 87 | 0.8745 | 0.8902 | 0.9059
16 | 88 | 0.8745 | 0.8902 | 0.9059
16 | 89 | 0.8745 | 0.8902 | 0.9059
16 | 90 | 0.8745 | 0.8902 | 0.9059
16 | 91 | 0.8745 | 0.8902 | 0.9059
16 | 92 | 0.8745 | 0.8902 | 0.9059
16 | 93 | 0.8745 | 0.8902 | 0.9059
16 | 94 | 0.8745 | 0.8902 | 0.9059
16 | 95 | 0.8745 | 0.8902 | 0.9059
16 | 96 | 0.8745 | 0.8902 | 0.9059
16 | 97 | 0.8745 | 0.8902 | 0.9059
16 | 98 | 0.8745 | 0.8902 | 0.9059
16 | 99 | 0.8745 | 0.8902 | 0.9059
16 | 100 | 0.8745 | 0.8902 | 0.9059
16 | 101 | 0.8745 | 0.8902 | 0.9059
16 | 102 | 0.8745 | 0.8902 | 0.9059
16 | 103 | 0.8745 | 0.8902 | 0.9059
16 | 104 | 0.8745 | 0.8902 | 0.9059
16 | 105 | 0.8745 | 0.8902 | 0.9059
16 | 106 | 0.8745 | 0.8902 | 0.9059
16 | 107 | 0.8745 | 0.8902 | 0.9059
16 | 108 | 0.8745 | 0.8902 | 0.9059
16 | 109 | 0.8745 | 0.8902 | 0.9059
16 | 110 | 0.8745 | 0.8902 | 0.9059
16 | 111 | 0.8745 | 0.8902 | 0.9059
16 | 112 | 0.8745 | 0.8902 | 0.9059
16 | 113 | 0.8745 | 0.8902 | 0.9059
16 | 114 | 0.8745 | 0.8902 | 0.9059
16 | 115 | 0.8745 | 0.8902 | 0.9059
16 | 116 | 0.8745 | 0.8902 | 0.9059
16 | 117 | 0.8745 | 0.8902 | 0.9059
16 | 118 | 0.8745 | 0.8902 | 0.9059
16 | 119 | 0.8745 | 0.8902 | 0.9059
16 | 120 | 0.8745 | 0.8902 | 0.9059
16 | 121 | 0.8745 | 0.8902 | 0.9059
16 | 122 | 0.8745 | 0.8902 | 0.9059
16 | 123 | 0.8745 | 0.8902 | 0.9059
16 | 124 | 0.8745 | 0.8902 | 0.9059
16 | 125 | 0.8745 | 0.8902 | 0.9059
16 | 126 | 0.8745 | 0.8902 | 0.9059
16 | 127 | 0.8745 | 0.8902 | 0.9059
16 | 128 | 0.8745 | 0.8902 | 0.9059
16 | 129 | 0.8745 | 0.8902 | 0.9059
16 | 130 | 0.8745 | 0.8902 | 0.9059
16 | 131 | 0.8745 | 0.8902 | 0.9059
16 | 132 | 0.8745 | 0.8902 | 0.9059
16 | 133 | 0.8745 | 0.8902 | 0.9059
16 | 134 | 0.8745 | 0.8902 | 0.9059
16 | 135 | 0.8745 | 0.8902 | 0.9059
16 | 136 | 0.8745 | 0.8902 | 0.9059
16 | 137 | 0.8745 | 0.8902 | 0.9059
16 | 138 | 0.8745 | 0.8902 | 0.9059
16 | 139 | 0.8745 | 0.8902 | 0.9059
16 | 140 | 0.8745 | 0.8902 | 0.9059
16 | 141 | 0.8745 | 0.8902 | 0.9059
16 | 142 | 0.8745 | 0.8902 | 0.9059
16 | 143 | 0.8745 | 0.8902 | 0.9059
16 | 144 | 0.8745 | 0.8902 | 0.9059
16 | 145 | 0.8745 | 0.8902 | 0.9059
16 | 146 | 0.8745 | 0.8902 | 0.9059
16 | 147 | 0.8745 | 0.8902 | 0.9059
16 | 148 | 0.8745 | 0.8902 | 0.9059
16 | 149 | 0.8745 | 0.8902 | 0.9059
16 | 150 | 0.8745 | 0.8902 | 0.9059
16 | 151 | 0.8745 | 0.8902 | 0.9059
16 | 152 | 0.8745 | 0.8902 | 0.9059
16 | 153 | 0.8745 | 0.8902 | 0.9059
16 | 154 | 0.8745 | 0.8902 | 0.9059
16 | 155 | 0.8745 | 0.8902 | 0.9059
16 | 156 | 0.8745 | 0.8902 | 0.9059
16 | 157 | 0.8745 | 0.8902 | 0.9059
16 | 158 | 0.8745 | 0.8902 | 0.9059
16 | 159 | 0.8745 | 0.8902 | 0.9059
17 | 0 | 0.8745 | 0.8902 | 0.9059
17 | 1 | 0.8745 | 0.8902 | 0.9059
17 | 2 | 0.8745 | 0.8902 | 0.9059
17 | 3 | 0.8745 | 0.8902 | 0.9059
17 | 4 | 0.8745 | 0.8902 | 0.9059
17 | 5 | 0.8745 | 0.8902 | 0.9059
17 | 6 | 0.8745 | 0.8902 | 0.9059
17 | 7 | 0.8745 | 0.8902 | 0.9059
17 | 8 | 0.8745 | 0.8902 | 0.9059
17 | 9 | 0.8745 | 0.8902 | 0.9059
17 | 10 | 0.8745 | 0.8902 | 0.9059
17 | 11 | 0.8745 | 0.8902 | 0.9059
17 | 12 | 0.8745 | 0.8902 | 0.9059
17 | 13 | 0.8745 | 0.8902 | 0.9059
17 | 14 | 0.8745 | 0.8902 | 0.9059
17 | 15 | 0.8745 | 0.8902 | 0.9059
17 | 16 | 0.8745 | 0.8902 | 0.9059
17 | 17 | 0.8745 | 0.8902 | 0.9059
17 | 18 | 0.8745 | 0.8902 | 0.9059
17 | 19 | 0.8745 | 0.8902 | 0.9059
17 | 20 | 0.8745 | 0.8902 | 0.9059
17 | 21 | 0.8745 | 0.8902 | 0.9059
17 | 22 | 0.8745 | 0.8902 | 0.9059
17 | 23 | 0.8745 | 0.8902 | 0.9059
17 | 24 | 0.8745 | 0.8902 | 0.9059
17 | 25 | 0.8745 | 0.8902 | 0.9059
17 | 26 | 0.8745 | 0.8902 | 0.9059
17 | 27 | 0.8745 | 0.8902 | 0.9059
17 | 28 | 0.8745 | 0.8902 | 0.9059
17 | 29 | 0.8745 | 0.8902 | 0.9059
17 | 30 | 0.8745 | 0.8902 | 0.9059
17 | 31 | 0.8745 | 0.8902 | 0.9059
17 | 32 | 0.8745 | 0.8902 | 0.9059
17 | 33 | 0.8745 | 0.8902 | 0.9059
17 | 34 | 0.8745 | 0.8902 | 0.9059
17 | 35 | 0.8745 | 0.8902 | 0.9059
17 | 36 | 0.8745 | 0.8902 | 0.9059
17 | 37 | 0.8745 | 0.8902 | 0.9059
17 | 38 | 0.8745 | 0.8902 | 0.9059
17 | 39 | 0.8745 | 0.8902 | 0.9059
17 | 40 | 0.8745 | 0.8902 | 0.9059
17 | 41 | 0.8745 | 0.8902 | 0.9059
17 | 42 | 0.8745 | 0.8902 | 0.9059
17 | 43 | 0.8745 | 0.8902 | 0.9059
17 | 44 | 0.8745 | 0.8902 | 0.9059
17 | 45 | 0.8745 | 0.8902 | 0.9059
17 | 46 | 0.8745 | 0.8902 | 0.9059
17 | 47 | 0.8745 | 0.8902 | 0.9059
17 | 48 | 0.8745 | 0.8902 | 0.9059
17 | 49 | 0.8745 | 0.8902 | 0.9059
17 | 50 | 0.8745 | 0.8902 | 0.9059
17 | 51 | 0.8745 | 0.8902 | 0.9059
17 | 52 | 0.8745 | 0.8902 | 0.9059
17 | 53 | 0.8745 | 0.8902 | 0.9059
17 | 54 | 0.8745 | 0.8902 | 0.9059
17 | 55 | 0.8745 | 0.8902 | 0.9059
17 | 56 | 0.8745 | 0.8902 | 0.9059
17 | 57 | 0.8745 | 0.8902 | 0.9059
17 | 58 | 0.8745 | 0.8902 | 0.9059
17 | 59 | 0.8745 | 0.8902 | 0.9059
17 | 60 | 0.8745 | 0.8902 | 0.9059
17 | 61 | 0.8745 | 0.8902 | 0.9059
17 | 62 | 0.8745 | 0.8902 | 0.9059
17 | 63 | 0.8745 | 0.8902 | 0.9059
17 | 64 | 0.8745 | 0.8902 | 0.9059
17 | 65 | 0.8745 | 0.8902 | 0.9059
17 | 66 | 0.8745 | 0.8902 | 0.9059
17 | 67 | 0.8745 | 0.8902 | 0.9059
17 | 68 | 0.8745 | 0.8902 | 0.9059
17 | 69 | 0.8745 | 0.8902 | 0.9059
17 | 70 | 0.8745 | 0.8902 | 0.9059
17 | 71 | 0.8745 | 0.8902 | 0.9059
17 | 72 | 0.8745 | 0.8902 | 0.9059
17 | 73 | 0.8745 | 0.8902 | 0.9059
17 | 74 | 0.8745 | 0.8902 | 0.9059
17 | 75 | 0.8745 | 0.8902 | 0.9059
17 | 76 | 0.8745 | 0.8902 | 0.9059
17 | 77 | 0.7858 | 0.3985 | 0.362
17 | 78 | 0.7706 | 0.3176 | 0.2725
17 | 79 | 0.7706 | 0.3176 | 0.2725
17 | 80 | 0.7706 | 0.3176 | 0.2725
17 | 81 | 0.7706 | 0.3176 | 0.2725
17 | 82 | 0.7706 | 0.3176 | 0.2725
17 | 83 | 0.7706 | 0.3176 | 0.2725
17 | 84 | 0.7706 | 0.3176 | 0.2725
17 | 85 | 0.7706 | 0.3176 | 0.2725
17 | 86 | 0.7706 | 0.3176 | 0.2725
17 | 87 | 0.7706 | 0.3176 | 0.2725
17 | 88 | 0.7706 | 0.3176 | 0.2725
17 | 89 | 0.7706 | 0.3176 | 0.2725
17 | 90 | 0.7706 | 0.3176 | 0.2725
17 | 91 | 0.7706 | 0.3176 | 0.2725
17 | 92 | 0.7706 | 0.3176 | 0.2725
17 | 93 | 0.7706 | 0.3176 | 0.2725
17 | 94 | 0.8444 | 0.726 | 0.724
17 | 95 | 0.8745 | 0.8902 | 0.9059
17 | 96 | 0.8745 | 0.8902 | 0.9059
17 | 97 | 0.8745 | 0.8902 | 0.9059
17 | 98 | 0.8745 | 0.8902 | 0.9059
17 | 99 | 0.8745 | 0.8902 | 0.9059
17 | 100 | 0.8745 | 0.8902 | 0.9059
17 | 101 | 0.8745 | 0.8902 | 0.9059
17 | 102 | 0.8745 | 0.8902 | 0.9059
17 | 103 | 0.8745 | 0.8902 | 0.9059
17 | 104 | 0.8745 | 0.8902 | 0.9059
17 | 105 | 0.8745 | 0.8902 | 0.9059
17 | 106 | 0.8745 | 0.8902 | 0.9059
17 | 107 | 0.8745 | 0.8902 | 0.9059
17 | 108 | 0.8745 | 0.8902 | 0.9059
17 | 109 | 0.8745 | 0.8902 | 0.9059
17 | 110 | 0.8745 | 0.8902 | 0.9059
17 | 111 | 0.8745 | 0.8902 | 0.9059
17 | 112 | 0.8745 | 0.8902 | 0.9059
17 | 113 | 0.8745 | 0.8902 | 0.9059
17 | 114 | 0.8745 | 0.8902 | 0.9059
17 | 115 | 0.8745 | 0.8902 | 0.9059
17 | 116 | 0.8745 | 0.8902 | 0.9059
17 | 117 | 0.8745 | 0.8902 | 0.9059
17 | 118 | 0.8745 | 0.8902 | 0.9059
17 | 119 | 0.8745 | 0.8902 | 0.9059
17 | 120 | 0.8745 | 0.8902 | 0.9059
17 | 121 | 0.8745 | 0.8902 | 0.9059
17 | 122 | 0.8745 | 0.8902 | 0.9059
17 | 123 | 0.8745 | 0.8902 | 0.9059
17 | 124 | 0.8745 | 0.8902 | 0.9059
17 | 125 | 0.8745 | 0.8902 | 0.9059
17 | 126 | 0.8745 | 0.8902 | 0.9059
17 | 127 | 0.8745 | 0.8902 | 0.9059
17 | 128 | 0.8745 | 0.8902 | 0.9059
17 | 129 | 0.8745 | 0.8902 | 0.9059
17 | 130 | 0.8745 | 0.8902 | 0.9059
17 | 131 | 0.8745 | 0.8902 | 0.9059
17 | 132 | 0.8745 | 0.8902 | 0.9059
17 | 133 | 0.8745 | 0.8902 | 0.9059
17 | 134 | 0.8745 | 0.8902 | 0.9059
17 | 135 | 0.8745 | 0.8902 | 0.9059
17 | 136 | 0.8745 | 0.8902 | 0.9059
17 | 137 | 0.8745 | 0.8902 | 0.9059
17 | 138 | 0.8745 | 0.8902 | 0.9059
17 | 139 | 0.8745 | 0.8902 | 0.9059
17 | 140 | 0.8745 | 0.8902 | 0.9059
17 | 141 | 0.8745 | 0.8902 | 0.9059
17 | 142 | 0.8745 | 0.8902 | 0.9059
17 | 143 | 0.8745 | 0.8902 | 0.9059
17 | 144 | 0.8745 | 0.8902 | 0.9059
17 | 145 | 0.8745 | 0.8902 | 0.9059
17 | 146 | 0.8745 | 0.8902 | 0.9059
17 | 147 | 0.8745 | 0.8902 | 0.9059
17 | 148 | 0.8745 | 0.8902 | 0.9059
17 | 149 | 0.8745 | 0.8902 | 0.9059
17 | 150 | 0.8745 | 0.8902 | 0.9059
17 | 151 | 0.8745 | 0.8902 | 0.9059
17 | 152 | 0.8745 | 0.8902 | 0.9059
17 | 153 | 0.8745 | 0.8902 | 0.9059
17 | 154 | 0.8745 | 0.8902 | 0.9059
17 | 155 | 0.8745 | 0.8902 | 0.9059
17 | 156 | 0.8745 | 0.8902 | 0.9059
17 | 157 | 0.8745 | 0.8902 | 0.9059
17 | 158 | 0.8745 | 0.8902 | 0.9059
17 | 159 | 0.8745 | 0.8902 | 0.9059
18 | 0 | 0.8745 | 0.8902 | 0.9059
18 | 1 | 0.8745 | 0.8902 | 0.9059
18 | 2 | 0.8745 | 0.8902 | 0.9059
18 | 3 | 0.8745 | 0.8902 | 0.9059
18 | 4 | 0.8745 | 0.8902 | 0.9059
18 | 5 | 0.8745 | 0.8902 | 0.9059
18 | 6 | 0.8745 | 0.8902 | 0.9059
18 | 7 | 0.8745 | 0.8902 | 0.9059
18 | 8 | 0.8745 | 0.8902 | 0.9059
18 | 9 | 0.8745 | 0.8902 | 0.9059
18 | 10 | 0.8745 | 0.8902 | 0.9059
18 | 11 | 0.8745 | 0.8902 | 0.9059
18 | 12 | 0.8745 | 0.8902 | 0.9059
18 | 13 | 0.8745 | 0.8902 | 0.9059
18 | 14 | 0.8745 | 0.8902 | 0.9059
18 | 15 | 0.8745 | 0.8902 | 0.9059
18 | 16 | 0.8745 | 0.8902 | 0.9059
18 | 17 | 0.8745 | 0.8902 | 0.9059
18 | 18 | 0.8745 | 0.8902 | 0.9059
18 | 19 | 0.8745 | 0.8902 | 0.9059
18 | 20 | 0.8745 | 0.8902 | 0.9059
18 | 21 | 0.8745 | 0.8902 | 0.9059
18 | 22 | 0.8745 | 0.8902 | 0.9059
18 | 23 | 0.8745 | 0.8902 | 0.9059
18 | 24 | 0.8745 | 0.8902 | 0.9059
18 | 25 | 0.8745 | 0.8902 | 0.9059
18 | 26 | 0.8745 | 0.8902 | 0.9059
18 | 27 | 0.8745 | 0.8902 | 0.9059
18 | 28 | 0.8745 | 0.8902 | 0.9059
18 | 29 | 0.8745 | 0.8902 | 0.9059
18 | 30 | 0.8745 | 0.8902 | 0.9059
18 | 31 | 0.8745 | 0.8902 | 0.9059
18 | 32 | 0.8745 | 0.8902 | 0.9059
18 | 33 | 0.8745 | 0.8902 | 0.9059
18 | 34 | 0.8745 | 0.8902 | 0.9059
18 | 35 | 0.8745 | 0.8902 | 0.9059
18 | 36 | 0.8745 | 0.8902 | 0.9059
18 | 37 | 0.8745 | 0.8902 | 0.9059
18 | 38 | 0.8745 | 0.8902 | 0.9059
18 | 39 | 0.8745 | 0.8902 | 0.9059
18 | 40 | 0.8745 | 0.8902 | 0.9059
18 | 41 | 0.8745 | 0.8902 | 0.9059
18 | 42 | 0.8745 | 0.8902 | 0.9059
18 | 43 | 0.8745 | 0.8902 | 0.9059
18 | 44 | 0.8745 | 0.8902 | 0.9059
18 | 45 | 0.8745 | 0.8902 | 0.9059
18 | 46 | 0.8745 | 0.8902 | 0.9059
18 | 47 | 0.8745 | 0.8902 | 0.9059
18 | 48 | 0.8745 | 0.8902 | 0.9059
18 | 49 | 0.8745 | 0.8902 | 0.9059
18 | 50 | 0.8745 | 0.8902 | 0.9059
18 | 51 | 0.8745 | 0.8902 | 0.9059
18 | 52 | 0.8745 | 0.8902 | 0.9059
18 | 53 | 0.8745 | 0.8902 | 0.9059
18 | 54 | 0.8745 | 0.8902 | 0.9059
18 | 55 | 0.8745 | 0.8902 | 0.9059
18 | 56 | 0.8745 | 0.8902 | 0.9059
18 | 57 | 0.8745 | 0.8902 | 0.9059
18 | 58 | 0.8745 | 0.8902 | 0.9059
18 | 59 | 0.8745 | 0.8902 | 0.9059
18 | 60 | 0.8745 | 0.8902 | 0.9059
18 | 61 | 0.8745 | 0.8902 | 0.9059
18 | 62 | 0.8745 | 0.8902 | 0.9059
18 | 63 | 0.8745 | 0.8902 | 0.9059
18 | 64 | 0.8745 | 0.8902 | 0.9059
18 | 65 | 0.8745 | 0.8902 | 0.9059
18 | 66 | 0.8745 | 0.8902 | 0.9059
18 | 67 | 0.8745 | 0.8902 | 0.9059
18 | 68 | 0.8745 | 0.8902 | 0.9059
18 | 69 | 0.8745 | 0.8902 | 0.9059
18 | 70 | 0.8745 | 0.8902 | 0.9059
18 | 71 | 0.8745 | 0.8902 | 0.9059
18 | 72 | 0.8745 | 0.8902 | 0.9059
18 | 73 | 0.8745 | 0.8902 | 0.9059
18 | 74 | 0.8745 | 0.8902 | 0.9059
18 | 75 | 0.8745 | 0.8902 | 0.9059
18 | 76 | 0.8745 | 0.8902 | 0.9059
18 | 77 | 0.7706 | 0.3176 | 0.2725
18 | 78 | 0.7529 | 0.2235 | 0.1686
18 | 79 | 0.7529 | 0.2235 | 0.1686
18 | 80 | 0.7529 | 0.2235 | 0.1686
18 | 81 | 0.7529 | 0.2235 | 0.1686
18 | 82 | 0.7529 | 0.2235 | 0.1686
18 | 83 | 0.7529 | 0.2235 | 0.1686
18 | 84 | 0.7529 | 0.2235 | 0.1686
18 | 85 | 0.7529 | 0.2235 | 0.1686
18 | 86 | 0.7529 | 0.2235 | 0.1686
18 | 87 | 0.7529 | 0.2235 | 0.1686
18 | 88 | 0.7529 | 0.2235 | 0.1686
18 | 89 | 0.7529 | 0.2235 | 0.1686
18 | 90 | 0.7529 | 0.2235 | 0.1686
18 | 91 | 0.7529 | 0.2235 | 0.1686
18 | 92 | 0.7529 | 0.2235 | 0.1686
18 | 93 | 0.7529 | 0.2235 | 0.1686
18 | 94 | 0.8392 | 0.699 | 0.6941
18 | 95 | 0.8745 | 0.8902 | 0.9059
18 | 96 | 0.8745 | 0.8902 | 0.9059
18 | 97 | 0.8745 | 0.8902 | 0.9059
18 | 98 | 0.8745 | 0.8902 | 0.9059
18 | 99 | 0.8745 | 0.8902 | 0.9059
18 | 100 | 0.8745 | 0.8902 | 0.9059
18 | 101 | 0.8745 | 0.8902 | 0.9059
18 | 102 | 0.8745 | 0.8902 | 0.9059
18 | 103 | 0.8745 | 0.8902 | 0.9059
18 | 104 | 0.8745 | 0.8902 | 0.9059
18 | 105 | 0.8745 | 0.8902 | 0.9059
18 | 106 | 0.8745 | 0.8902 | 0.9059
18 | 107 | 0.8745 | 0.8902 | 0.9059
18 | 108 | 0.8745 | 0.8902 | 0.9059
18 | 109 | 0.8745 | 0.8902 | 0.9059
18 | 110 | 0.8745 | 0.8902 | 0.9059
18 | 111 | 0.8745 | 0.8902 | 0.9059
18 | 112 | 0.8745 | 0.8902 | 0.9059
18 | 113 | 0.8745 | 0.8902 | 0.9059
18 | 114 | 0.8745 | 0.8902 | 0.9059
18 | 115 | 0.8745 | 0.8902 | 0.9059
18 | 116 | 0.8745 | 0.8902 | 0.9059
18 | 117 | 0.8745 | 0.8902 | 0.9059
18 | 118 | 0.8745 | 0.8902 | 0.9059
18 | 119 | 0.8745 | 0.8902 | 0.9059
18 | 120 | 0.8745 | 0.8902 | 0.9059
18 | 121 | 0.8745 | 0.8902 | 0.9059
18 | 122 | 0.8745 | 0.8902 | 0.9059
18 | 123 | 0.8745 | 0.8902 | 0.9059
18 | 124 | 0.8745 | 0.8902 | 0.9059
18 | 125 | 0.8745 | 0.8902 | 0.9059
18 | 126 | 0.8745 | 0.8902 | 0.9059
18 | 127 | 0.8745 | 0.8902 | 0.9059
18 | 128 | 0.8745 | 0.8902 | 0.9059
18 | 129 | 0.8745 | 0.8902 | 0.9059
18 | 130 | 0.8745 | 0.8902 | 0.9059
18 | 131 | 0.8745 | 0.8902 | 0.9059
18 | 132 | 0.8745 | 0.8902 | 0.9059
18 | 133 | 0.8745 | 0.8902 | 0.9059
18 | 134 | 0.8745 | 0.8902 | 0.9059
18 | 135 | 0.8745 | 0.8902 | 0.9059
18 | 136 | 0.8745 | 0.8902 | 0.9059
18 | 137 | 0.8745 | 0.8902 | 0.9059
18 | 138 | 0.8745 | 0.8902 | 0.9059
18 | 139 | 0.8745 | 0.8902 | 0.9059
18 | 140 | 0.8745 | 0.8902 | 0.9059
18 | 141 | 0.8745 | 0.8902 | 0.9059
18 | 142 | 0.8745 | 0.8902 | 0.9059
18 | 143 | 0.8745 | 0.8902 | 0.9059
18 | 144 | 0.8745 | 0.8902 | 0.9059
18 | 145 | 0.8745 | 0.8902 | 0.9059
18 | 146 | 0.8745 | 0.8902 | 0.9059
18 | 147 | 0.8745 | 0.8902 | 0.9059
18 | 148 | 0.8745 | 0.8902 | 0.9059
18 | 149 | 0.8745 | 0.8902 | 0.9059
18 | 150 | 0.8745 | 0.8902 | 0.9059
18 | 151 | 0.8745 | 0.8902 | 0.9059
18 | 152 | 0.8745 | 0.8902 | 0.9059
18 | 153 | 0.8745 | 0.8902 | 0.9059
18 | 154 | 0.8745 | 0.8902 | 0.9059
18 | 155 | 0.8745 | 0.8902 | 0.9059
18 | 156 | 0.8745 | 0.8902 | 0.9059
18 | 157 | 0.8745 | 0.8902 | 0.9059
18 | 158 | 0.8745 | 0.8902 | 0.9059
18 | 159 | 0.8745 | 0.8902 | 0.9059
19 | 0 | 0.8745 | 0.8902 | 0.9059
19 | 1 | 0.8745 | 0.8902 | 0.9059
19 | 2 | 0.8745 | 0.8902 | 0.9059
19 | 3 | 0.8745 | 0.8902 | 0.9059
19 | 4 | 0.8745 | 0.8902 | 0.9059
19 | 5 | 0.8745 | 0.8902 | 0.9059
19 | 6 | 0.8745 | 0.8902 | 0.9059
19 | 7 | 0.8745 | 0.8902 | 0.9059
19 | 8 | 0.8745 | 0.8902 | 0.9059
19 | 9 | 0.8745 | 0.8902 | 0.9059
19 | 10 | 0.8745 | 0.8902 | 0.9059
19 | 11 | 0.8745 | 0.8902 | 0.9059
19 | 12 | 0.8745 | 0.8902 | 0.9059
19 | 13 | 0.8745 | 0.8902 | 0.9059
19 | 14 | 0.8745 | 0.8902 | 0.9059
19 | 15 | 0.8745 | 0.8902 | 0.9059
19 | 16 | 0.8745 | 0.8902 | 0.9059
19 | 17 | 0.8745 | 0.8902 | 0.9059
19 | 18 | 0.8745 | 0.8902 | 0.9059
19 | 19 | 0.8745 | 0.8902 | 0.9059
19 | 20 | 0.8745 | 0.8902 | 0.9059
19 | 21 | 0.8745 | 0.8902 | 0.9059
19 | 22 | 0.8745 | 0.8902 | 0.9059
19 | 23 | 0.8745 | 0.8902 | 0.9059
19 | 24 | 0.8745 | 0.8902 | 0.9059
19 | 25 | 0.8745 | 0.8902 | 0.9059
19 | 26 | 0.8745 | 0.8902 | 0.9059
19 | 27 | 0.8745 | 0.8902 | 0.9059
19 | 28 | 0.8745 | 0.8902 | 0.9059
19 | 29 | 0.8745 | 0.8902 | 0.9059
19 | 30 | 0.8745 | 0.8902 | 0.9059
19 | 31 | 0.8745 | 0.8902 | 0.9059
19 | 32 | 0.8745 | 0.8902 | 0.9059
19 | 33 | 0.8745 | 0.8902 | 0.9059
19 | 34 | 0.8745 | 0.8902 | 0.9059
19 | 35 | 0.8745 | 0.8902 | 0.9059
19 | 36 | 0.8745 | 0.8902 | 0.9059
19 | 37 | 0.8745 | 0.8902 | 0.9059
19 | 38 | 0.8745 | 0.8902 | 0.9059
19 | 39 | 0.8745 | 0.8902 | 0.9059
19 | 40 | 0.8745 | 0.8902 | 0.9059
19 | 41 | 0.8745 | 0.8902 | 0.9059
19 | 42 | 0.8745 | 0.8902 | 0.9059
19 | 43 | 0.8745 | 0.8902 | 0.9059
19 | 44 | 0.8745 | 0.8902 | 0.9059
19 | 45 | 0.8745 | 0.8902 | 0.9059
19 | 46 | 0.8745 | 0.8902 | 0.9059
19 | 47 | 0.8745 | 0.8902 | 0.9059
19 | 48 | 0.8745 | 0.8902 | 0.9059
19 | 49 | 0.8745 | 0.8902 | 0.9059
19 | 50 | 0.8745 | 0.8902 | 0.9059
19 | 51 | 0.8745 | 0.8902 | 0.9059
19 | 52 | 0.8745 | 0.8902 | 0.9059
19 | 53 | 0.8745 | 0.8902 | 0.9059
19 | 54 | 0.8745 | 0.8902 | 0.9059
19 | 55 | 0.8745 | 0.8902 | 0.9059
19 | 56 | 0.8745 | 0.8902 | 0.9059
19 | 57 | 0.8745 | 0.8902 | 0.9059
19 | 58 | 0.8745 | 0.8902 | 0.9059
19 | 59 | 0.8745 | 0.8902 | 0.9059
19 | 60 | 0.8745 | 0.8902 | 0.9059
19 | 61 | 0.8745 | 0.8902 | 0.9059
19 | 62 | 0.8745 | 0.8902 | 0.9059
19 | 63 | 0.8745 | 0.8902 | 0.9059
19 | 64 | 0.8745 | 0.8902 | 0.9059
19 | 65 | 0.8745 | 0.8902 | 0.9059
19 | 66 | 0.8745 | 0.8902 | 0.9059
19 | 67 | 0.8745 | 0.8902 | 0.9059
19 | 68 | 0.8745 | 0.8902 | 0.9059
19 | 69 | 0.8745 | 0.8902 | 0.9059
19 | 70 | 0.8745 | 0.8902 | 0.9059
19 | 71 | 0.8745 | 0.8902 | 0.9059
19 | 72 | 0.8745 | 0.8902 | 0.9059
19 | 73 | 0.8745 | 0.8902 | 0.9059
19 | 74 | 0.8745 | 0.8902 | 0.9059
19 | 75 | 0.8745 | 0.8902 | 0.9059
19 | 76 | 0.8745 | 0.8902 | 0.9059
19 | 77 | 0.7706 | 0.3176 | 0.2725
19 | 78 | 0.7529 | 0.2235 | 0.1686
19 | 79 | 0.7529 | 0.2235 | 0.1686
19 | 80 | 0.7529 | 0.2235 | 0.1686
19 | 81 | 0.7529 | 0.2235 | 0.1686
19 | 82 | 0.7529 | 0.2235 | 0.1686
19 | 83 | 0.7529 | 0.2235 | 0.1686
19 | 84 | 0.7529 | 0.2235 | 0.1686
19 | 85 | 0.7529 | 0.2235 | 0.1686
19 | 86 | 0.7529 | 0.2235 | 0.1686
19 | 87 | 0.7529 | 0.2235 | 0.1686
19 | 88 | 0.7529 | 0.2235 | 0.1686
19 | 89 | 0.7529 | 0.2235 | 0.1686
19 | 90 | 0.7529 | 0.2235 | 0.1686
19 | 91 | 0.7529 | 0.2235 | 0.1686
19 | 92 | 0.7529 | 0.2235 | 0.1686
19 | 93 | 0.7529 | 0.2235 | 0.1686
19 | 94 | 0.8392 | 0.699 | 0.6941
19 | 95 | 0.8745 | 0.8902 | 0.9059
19 | 96 | 0.8745 | 0.8902 | 0.9059
19 | 97 | 0.8745 | 0.8902 | 0.9059
19 | 98 | 0.8745 | 0.8902 | 0.9059
19 | 99 | 0.8745 | 0.8902 | 0.9059
19 | 100 | 0.8745 | 0.8902 | 0.9059
19 | 101 | 0.8745 | 0.8902 | 0.9059
19 | 102 | 0.8745 | 0.8902 | 0.9059
19 | 103 | 0.8745 | 0.8902 | 0.9059
19 | 104 | 0.8745 | 0.8902 | 0.9059
19 | 105 | 0.8745 | 0.8902 | 0.9059
19 | 106 | 0.8745 | 0.8902 | 0.9059
19 | 107 | 0.8745 | 0.8902 | 0.9059
19 | 108 | 0.8745 | 0.8902 | 0.9059
19 | 109 | 0.8745 | 0.8902 | 0.9059
19 | 110 | 0.8745 | 0.8902 | 0.9059
19 | 111 | 0.8745 | 0.8902 | 0.9059
19 | 112 | 0.8745 | 0.8902 | 0.9059
19 | 113 | 0.8745 | 0.8902 | 0.9059
19 | 114 | 0.8745 | 0.8902 | 0.9059
19 | 115 | 0.8745 | 0.8902 | 0.9059
19 | 116 | 0.8745 | 0.8902 | 0.9059
19 | 117 | 0.8745 | 0.8902 | 0.9059
19 | 118 | 0.8745 | 0.8902 | 0.9059
19 | 119 | 0.8745 | 0.8902 | 0.9059
19 | 120 | 0.8745 | 0.8902 | 0.9059
19 | 121 | 0.8745 | 0.8902 | 0.9059
19 | 122 | 0.8745 | 0.8902 | 0.9059
19 | 123 | 0.8745 | 0.8902 | 0.9059
19 | 124 | 0.8745 | 0.8902 | 0.9059
19 | 125 | 0.8745 | 0.8902 | 0.9059
19 | 126 | 0.8745 | 0.8902 | 0.9059
19 | 127 | 0.8745 | 0.8902 | 0.9059
19 | 128 | 0.8745 | 0.8902 | 0.9059
19 | 129 | 0.8745 | 0.8902 | 0.9059
19 | 130 | 0.8745 | 0.8902 | 0.9059
19 | 131 | 0.8745 | 0.8902 | 0.9059
19 | 132 | 0.8745 | 0.8902 | 0.9059
19 | 133 | 0.8745 | 0.8902 | 0.9059
19 | 134 | 0.8745 | 0.8902 | 0.9059
19 | 135 | 0.8745 | 0.8902 | 0.9059
19 | 136 | 0.8745 | 0.8902 | 0.9059
19 | 137 | 0.8745 | 0.8902 | 0.9059
19 | 138 | 0.8745 | 0.8902 | 0.9059
19 | 139 | 0.8745 | 0.8902 | 0.9059
19 | 140 | 0.8745 | 0.8902 | 0.9059
19 | 141 | 0.8745 | 0.8902 | 0.9059
19 | 142 | 0.8745 | 0.8902 | 0.9059
19 | 143 | 0.8745 | 0.8902 | 0.9059
19 | 144 | 0.8745 | 0.8902 | 0.9059
19 | 145 | 0.8745 | 0.8902 | 0.9059
19 | 146 | 0.8745 | 0.8902 | 0.9059
19 | 147 | 0.8745 | 0.8902 | 0.9059
19 | 148 | 0.8745 | 0.8902 | 0.9059
19 | 149 | 0.8745 | 0.8902 | 0.9059
19 | 150 | 0.8745 | 0.8902 | 0.9059
19 | 151 | 0.8745 | 0.8902 | 0.9059
19 | 152 | 0.8745 | 0.8902 | 0.9059
19 | 153 | 0.8745 | 0.8902 | 0.9059
19 | 154 | 0.8745 | 0.8902 | 0.9059
19 | 155 | 0.8745 | 0.8902 | 0.9059
19 | 156 | 0.8745 | 0.8902 | 0.9059
19 | 157 | 0.8745 | 0.8902 | 0.9059
19 | 158 | 0.8745 | 0.8902 | 0.9059
19 | 159 | 0.8745 | 0.8902 | 0.9059
20 | 0 | 0.8745 | 0.8902 | 0.9059
20 | 1 | 0.8745 | 0.8902 | 0.9059
20 | 2 | 0.8745 | 0.8902 | 0.9059
20 | 3 | 0.8745 | 0.8902 | 0.9059
20 | 4 | 0.8745 | 0.8902 | 0.9059
20 | 5 | 0.8745 | 0.8902 | 0.9059
20 | 6 | 0.8745 | 0.8902 | 0.9059
20 | 7 | 0.8745 | 0.8902 | 0.9059
20 | 8 | 0.8745 | 0.8902 | 0.9059
20 | 9 | 0.8745 | 0.8902 | 0.9059
20 | 10 | 0.8745 | 0.8902 | 0.9059
20 | 11 | 0.8745 | 0.8902 | 0.9059
20 | 12 | 0.8745 | 0.8902 | 0.9059
20 | 13 | 0.8745 | 0.8902 | 0.9059
20 | 14 | 0.8745 | 0.8902 | 0.9059
20 | 15 | 0.8745 | 0.8902 | 0.9059
20 | 16 | 0.8745 | 0.8902 | 0.9059
20 | 17 | 0.8745 | 0.8902 | 0.9059
20 | 18 | 0.8745 | 0.8902 | 0.9059
20 | 19 | 0.8745 | 0.8902 | 0.9059
20 | 20 | 0.8745 | 0.8902 | 0.9059
20 | 21 | 0.8745 | 0.8902 | 0.9059
20 | 22 | 0.8745 | 0.8902 | 0.9059
20 | 23 | 0.8745 | 0.8902 | 0.9059
20 | 24 | 0.8745 | 0.8902 | 0.9059
20 | 25 | 0.8745 | 0.8902 | 0.9059
20 | 26 | 0.8745 | 0.8902 | 0.9059
20 | 27 | 0.8745 | 0.8902 | 0.9059
20 | 28 | 0.8745 | 0.8902 | 0.9059
20 | 29 | 0.8745 | 0.8902 | 0.9059
20 | 30 | 0.8745 | 0.8902 | 0.9059
20 | 31 | 0.8745 | 0.8902 | 0.9059
20 | 32 | 0.8745 | 0.8902 | 0.9059
20 | 33 | 0.8745 | 0.8902 | 0.9059
20 | 34 | 0.8745 | 0.8902 | 0.9059
20 | 35 | 0.8745 | 0.8902 | 0.9059
20 | 36 | 0.8745 | 0.8902 | 0.9059
20 | 37 | 0.8745 | 0.8902 | 0.9059
20 | 38 | 0.8745 | 0.8902 | 0.9059
20 | 39 | 0.8745 | 0.8902 | 0.9059
20 | 40 | 0.8745 | 0.8902 | 0.9059
20 | 41 | 0.8745 | 0.8902 | 0.9059
20 | 42 | 0.8745 | 0.8902 | 0.9059
20 | 43 | 0.8745 | 0.8902 | 0.9059
20 | 44 | 0.8745 | 0.8902 | 0.9059
20 | 45 | 0.8745 | 0.8902 | 0.9059
20 | 46 | 0.8745 | 0.8902 | 0.9059
20 | 47 | 0.8745 | 0.8902 | 0.9059
20 | 48 | 0.8745 | 0.8902 | 0.9059
20 | 49 | 0.8745 | 0.8902 | 0.9059
20 | 50 | 0.8745 | 0.8902 | 0.9059
20 | 51 | 0.8745 | 0.8902 | 0.9059
20 | 52 | 0.8745 | 0.8902 | 0.9059
20 | 53 | 0.8745 | 0.8902 | 0.9059
20 | 54 | 0.8745 | 0.8902 | 0.9059
20 | 55 | 0.8745 | 0.8902 | 0.9059
20 | 56 | 0.8745 | 0.8902 | 0.9059
20 | 57 | 0.8745 | 0.8902 | 0.9059
20 | 58 | 0.8745 | 0.8902 | 0.9059
20 | 59 | 0.8745 | 0.8902 | 0.9059
20 | 60 | 0.8745 | 0.8902 | 0.9059
20 | 61 | 0.8745 | 0.8902 | 0.9059
20 | 62 | 0.8745 | 0.8902 | 0.9059
20 | 63 | 0.8745 | 0.8902 | 0.9059
20 | 64 | 0.8745 | 0.8902 | 0.9059
20 | 65 | 0.8745 | 0.8902 | 0.9059
20 | 66 | 0.8745 | 0.8902 | 0.9059
20 | 67 | 0.8745 | 0.8902 | 0.9059
20 | 68 | 0.8745 | 0.8902 | 0.9059
20 | 69 | 0.8745 | 0.8902 | 0.9059
20 | 70 | 0.8745 | 0.8902 | 0.9059
20 | 71 | 0.8745 | 0.8902 | 0.9059
20 | 72 | 0.8745 | 0.8902 | 0.9059
20 | 73 | 0.8745 | 0.8902 | 0.9059
20 | 74 | 0.8745 | 0.8902 | 0.9059
20 | 75 | 0.8745 | 0.8902 | 0.9059
20 | 76 | 0.8745 | 0.8902 | 0.9059
20 | 77 | 0.7706 | 0.3176 | 0.2725
20 | 78 | 0.7529 | 0.2235 | 0.1686
20 | 79 | 0.7529 | 0.2235 | 0.1686
20 | 80 | 0.7529 | 0.2235 | 0.1686
20 | 81 | 0.7529 | 0.2235 | 0.1686
20 | 82 | 0.7529 | 0.2235 | 0.1686
20 | 83 | 0.7529 | 0.2235 | 0.1686
20 | 84 | 0.7529 | 0.2235 | 0.1686
20 | 85 | 0.7529 | 0.2235 | 0.1686
20 | 86 | 0.7529 | 0.2235 | 0.1686
20 | 87 | 0.7529 | 0.2235 | 0.1686
20 | 88 | 0.7529 | 0.2235 | 0.1686
20 | 89 | 0.7529 | 0.2235 | 0.1686
20 | 90 | 0.7529 | 0.2235 | 0.1686
20 | 91 | 0.7529 | 0.2235 | 0.1686
20 | 92 | 0.7529 | 0.2235 | 0.1686
20 | 93 | 0.7529 | 0.2235 | 0.1686
20 | 94 | 0.8392 | 0.699 | 0.6941
20 | 95 | 0.8745 | 0.8902 | 0.9059
20 | 96 | 0.8745 | 0.8902 | 0.9059
20 | 97 | 0.8745 | 0.8902 | 0.9059
20 | 98 | 0.8745 | 0.8902 | 0.9059
20 | 99 | 0.8745 | 0.8902 | 0.9059
20 | 100 | 0.8745 | 0.8902 | 0.9059
20 | 101 | 0.8745 | 0.8902 | 0.9059
20 | 102 | 0.8745 | 0.8902 | 0.9059
20 | 103 | 0.8745 | 0.8902 | 0.9059
20 | 104 | 0.8745 | 0.8902 | 0.9059
20 | 105 | 0.8745 | 0.8902 | 0.9059
20 | 106 | 0.8745 | 0.8902 | 0.9059
20 | 107 | 0.8745 | 0.8902 | 0.9059
20 | 108 | 0.8745 | 0.8902 | 0.9059
20 | 109 | 0.8745 | 0.8902 | 0.9059
20 | 110 | 0.8745 | 0.8902 | 0.9059
20 | 111 | 0.8745 | 0.8902 | 0.9059
20 | 112 | 0.8745 | 0.8902 | 0.9059
20 | 113 | 0.8745 | 0.8902 | 0.9059
20 | 114 | 0.8745 | 0.8902 | 0.9059
20 | 115 | 0.8745 | 0.8902 | 0.9059
20 | 116 | 0.8745 | 0.8902 | 0.9059
20 | 117 | 0.8745 | 0.8902 | 0.9059
20 | 118 | 0.8745 | 0.8902 | 0.9059
20 | 119 | 0.8745 | 0.8902 | 0.9059
20 | 120 | 0.8745 | 0.8902 | 0.9059
20 | 121 | 0.8745 | 0.8902 | 0.9059
20 | 122 | 0.8745 | 0.8902 | 0.9059
20 | 123 | 0.8745 | 0.8902 | 0.9059
20 | 124 | 0.8745 | 0.8902 | 0.9059
20 | 125 | 0.8745 | 0.8902 | 0.9059
20 | 126 | 0.8745 | 0.8902 | 0.9059
20 | 127 | 0.8745 | 0.8902 | 0.9059
20 | 128 | 0.8745 | 0.8902 | 0.9059
20 | 129 | 0.8745 | 0.8902 | 0.9059
20 | 130 | 0.8745 | 0.8902 | 0.9059
20 | 131 | 0.8745 | 0.8902 | 0.9059
20 | 132 | 0.8745 | 0.8902 | 0.9059
20 | 133 | 0.8745 | 0.8902 | 0.9059
20 | 134 | 0.8745 | 0.8902 | 0.9059
20 | 135 | 0.8745 | 0.8902 | 0.9059
20 | 136 | 0.8745 | 0.8902 | 0.9059
20 | 137 | 0.8745 | 0.8902 | 0.9059
20 | 138 | 0.8745 | 0.8902 | 0.9059
20 | 139 | 0.8745 | 0.8902 | 0.9059
20 | 140 | 0.8745 | 0.8902 | 0.9059
20 | 141 | 0.8745 | 0.8902 | 0.9059
20 | 142 | 0.8745 | 0.8902 | 0.9059
20 | 143 | 0.8745 | 0.8902 | 0.9059
20 | 144 | 0.8745 | 0.8902 | 0.9059
20 | 145 | 0.8745 | 0.8902 | 0.9059
20 | 146 | 0.8745 | 0.8902 | 0.9059
20 | 147 | 0.8745 | 0.8902 | 0.9059
20 | 148 | 0.8745 | 0.8902 | 0.9059
20 | 149 | 0.8745 | 0.8902 | 0.9059
20 | 150 | 0.8745 | 0.8902 | 0.9059
20 | 151 | 0.8745 | 0.8902 | 0.9059
20 | 152 | 0.8745 | 0.8902 | 0.9059
20 | 153 | 0.8745 | 0.8902 | 0.9059
20 | 154 | 0.8745 | 0.8902 | 0.9059
20 | 155 | 0.8745 | 0.8902 | 0.9059
20 | 156 | 0.8745 | 0.8902 | 0.9059
20 | 157 | 0.8745 | 0.8902 | 0.9059
20 | 158 | 0.8745 | 0.8902 | 0.9059
20 | 159 | 0.8745 | 0.8902 | 0.9059
21 | 0 | 0.8745 | 0.8902 | 0.9059
21 | 1 | 0.8745 | 0.8902 | 0.9059
21 | 2 | 0.8745 | 0.8902 | 0.9059
21 | 3 | 0.8745 | 0.8902 | 0.9059
21 | 4 | 0.8745 | 0.8902 | 0.9059
21 | 5 | 0.8745 | 0.8902 | 0.9059
21 | 6 | 0.8745 | 0.8902 | 0.9059
21 | 7 | 0.8745 | 0.8902 | 0.9059
21 | 8 | 0.8745 | 0.8902 | 0.9059
21 | 9 | 0.8745 | 0.8902 | 0.9059
21 | 10 | 0.8745 | 0.8902 | 0.9059
21 | 11 | 0.8745 | 0.8902 | 0.9059
21 | 12 | 0.8745 | 0.8902 | 0.9059
21 | 13 | 0.8745 | 0.8902 | 0.9059
21 | 14 | 0.8745 | 0.8902 | 0.9059
21 | 15 | 0.8745 | 0.8902 | 0.9059
21 | 16 | 0.8745 | 0.8902 | 0.9059
21 | 17 | 0.8745 | 0.8902 | 0.9059
21 | 18 | 0.8745 | 0.8902 | 0.9059
21 | 19 | 0.8745 | 0.8902 | 0.9059
21 | 20 | 0.8745 | 0.8902 | 0.9059
21 | 21 | 0.8745 | 0.8902 | 0.9059
21 | 22 | 0.8745 | 0.8902 | 0.9059
21 | 23 | 0.8745 | 0.8902 | 0.9059
21 | 24 | 0.8745 | 0.8902 | 0.9059
21 | 25 | 0.8745 | 0.8902 | 0.9059
21 | 26 | 0.8745 | 0.8902 | 0.9059
21 | 27 | 0.8745 | 0.8902 | 0.9059
21 | 28 | 0.8745 | 0.8902 | 0.9059
21 | 29 | 0.8745 | 0.8902 | 0.9059
21 | 30 | 0.8745 | 0.8902 | 0.9059
21 | 31 | 0.8745 | 0.8902 | 0.9059
21 | 32 | 0.8745 | 0.8902 | 0.9059
21 | 33 | 0.8745 | 0.8902 | 0.9059
21 | 34 | 0.8745 | 0.8902 | 0.9059
21 | 35 | 0.8745 | 0.8902 | 0.9059
21 | 36 | 0.8745 | 0.8902 | 0.9059
21 | 37 | 0.8745 | 0.8902 | 0.9059
21 | 38 | 0.8745 | 0.8902 | 0.9059
21 | 39 | 0.8745 | 0.8902 | 0.9059
21 | 40 | 0.8745 | 0.8902 | 0.9059
21 | 41 | 0.8745 | 0.8902 | 0.9059
21 | 42 | 0.8745 | 0.8902 | 0.9059
21 | 43 | 0.8745 | 0.8902 | 0.9059
21 | 44 | 0.8745 | 0.8902 | 0.9059
21 | 45 | 0.8745 | 0.8902 | 0.9059
21 | 46 | 0.8745 | 0.8902 | 0.9059
21 | 47 | 0.8745 | 0.8902 | 0.9059
21 | 48 | 0.8745 | 0.8902 | 0.9059
21 | 49 | 0.8745 | 0.8902 | 0.9059
21 | 50 | 0.8745 | 0.8902 | 0.9059
21 | 51 | 0.8745 | 0.8902 | 0.9059
21 | 52 | 0.8745 | 0.8902 | 0.9059
21 | 53 | 0.8745 | 0.8902 | 0.9059
21 | 54 | 0.8745 | 0.8902 | 0.9059
21 | 55 | 0.8745 | 0.8902 | 0.9059
21 | 56 | 0.8745 | 0.8902 | 0.9059
21 | 57 | 0.8745 | 0.8902 | 0.9059
21 | 58 | 0.8745 | 0.8902 | 0.9059
21 | 59 | 0.8745 | 0.8902 | 0.9059
21 | 60 | 0.8745 | 0.8902 | 0.9059
21 | 61 | 0.8745 | 0.8902 | 0.9059
21 | 62 | 0.8745 | 0.8902 | 0.9059
21 | 63 | 0.8745 | 0.8902 | 0.9059
21 | 64 | 0.8745 | 0.8902 | 0.9059
21 | 65 | 0.8745 | 0.8902 | 0.9059
21 | 66 | 0.8745 | 0.8902 | 0.9059
21 | 67 | 0.8745 | 0.8902 | 0.9059
21 | 68 | 0.8745 | 0.8902 | 0.9059
21 | 69 | 0.8745 | 0.8902 | 0.9059
21 | 70 | 0.8745 | 0.8902 | 0.9059
21 | 71 | 0.8745 | 0.8902 | 0.9059
21 | 72 | 0.8745 | 0.8902 | 0.9059
21 | 73 | 0.8745 | 0.8902 | 0.9059
21 | 74 | 0.8745 | 0.8902 | 0.9059
21 | 75 | 0.8745 | 0.8902 | 0.9059
21 | 76 | 0.8745 | 0.8902 | 0.9059
21 | 77 | 0.7706 | 0.3176 | 0.2725
21 | 78 | 0.7529 | 0.2235 | 0.1686
21 | 79 | 0.7529 | 0.2235 | 0.1686
21 | 80 | 0.7529 | 0.2235 | 0.1686
21 | 81 | 0.7529 | 0.2235 | 0.1686
21 | 82 | 0.7529 | 0.2235 | 0.1686
21 | 83 | 0.7529 | 0.2235 | 0.1686
21 | 84 | 0.7529 | 0.2235 | 0.1686
21 | 85 | 0.7529 | 0.2235 | 0.1686
21 | 86 | 0.7529 | 0.2235 | 0.1686
21 | 87 | 0.7529 | 0.2235 | 0.1686
21 | 88 | 0.7529 | 0.2235 | 0.1686
21 | 89 | 0.7529 | 0.2235 | 0.1686
21 | 90 | 0.7529 | 0.2235 | 0.1686
21 | 91 | 0.7529 | 0.2235 | 0.1686
21 | 92 | 0.7529 | 0.2235 | 0.1686
21 | 93 | 0.7529 | 0.2235 | 0.1686
21 | 94 | 0.8392 | 0.699 | 0.6941
21 | 95 | 0.8745 | 0.8902 | 0.9059
21 | 96 | 0.8745 | 0.8902 | 0.9059
21 | 97 | 0.8745 | 0.8902 | 0.9059
21 | 98 | 0.8745 | 0.8902 | 0.9059
21 | 99 | 0.8745 | 0.8902 | 0.9059
21 | 100 | 0.8745 | 0.8902 | 0.9059
21 | 101 | 0.8745 | 0.8902 | 0.9059
21 | 102 | 0.8745 | 0.8902 | 0.9059
21 | 103 | 0.8745 | 0.8902 | 0.9059
21 | 104 | 0.8745 | 0.8902 | 0.9059
21 | 105 | 0.8745 | 0.8902 | 0.9059
21 | 106 | 0.8745 | 0.8902 | 0.9059
21 | 107 | 0.8745 | 0.8902 | 0.9059
21 | 108 | 0.8745 | 0.8902 | 0.9059
21 | 109 | 0.8745 | 0.8902 | 0.9059
21 | 110 | 0.8745 | 0.8902 | 0.9059
21 | 111 | 0.8745 | 0.8902 | 0.9059
21 | 112 | 0.8745 | 0.8902 | 0.9059
21 | 113 | 0.8745 | 0.8902 | 0.9059
21 | 114 | 0.8745 | 0.8902 | 0.9059
21 | 115 | 0.8745 | 0.8902 | 0.9059
21 | 116 | 0.8745 | 0.8902 | 0.9059
21 | 117 | 0.8745 | 0.8902 | 0.9059
21 | 118 | 0.8745 | 0.8902 | 0.9059
21 | 119 | 0.8745 | 0.8902 | 0.9059
21 | 120 | 0.8745 | 0.8902 | 0.9059
21 | 121 | 0.8745 | 0.8902 | 0.9059
21 | 122 | 0.8745 | 0.8902 | 0.9059
21 | 123 | 0.8745 | 0.8902 | 0.9059
21 | 124 | 0.8745 | 0.8902 | 0.9059
21 | 125 | 0.8745 | 0.8902 | 0.9059
21 | 126 | 0.8745 | 0.8902 | 0.9059
21 | 127 | 0.8745 | 0.8902 | 0.9059
21 | 128 | 0.8745 | 0.8902 | 0.9059
21 | 129 | 0.8745 | 0.8902 | 0.9059
21 | 130 | 0.8745 | 0.8902 | 0.9059
21 | 131 | 0.8745 | 0.8902 | 0.9059
21 | 132 | 0.8745 | 0.8902 | 0.9059
21 | 133 | 0.8745 | 0.8902 | 0.9059
21 | 134 | 0.8745 | 0.8902 | 0.9059
21 | 135 | 0.8745 | 0.8902 | 0.9059
21 | 136 | 0.8745 | 0.8902 | 0.9059
21 | 137 | 0.8745 | 0.8902 | 0.9059
21 | 138 | 0.8745 | 0.8902 | 0.9059
21 | 139 | 0.8745 | 0.8902 | 0.9059
21 | 140 | 0.8745 | 0.8902 | 0.9059
21 | 141 | 0.8745 | 0.8902 | 0.9059
21 | 142 | 0.8745 | 0.8902 | 0.9059
21 | 143 | 0.8745 | 0.8902 | 0.9059
21 | 144 | 0.8745 | 0.8902 | 0.9059
21 | 145 | 0.8745 | 0.8902 | 0.9059
21 | 146 | 0.8745 | 0.8902 | 0.9059
21 | 147 | 0.8745 | 0.8902 | 0.9059
21 | 148 | 0.8745 | 0.8902 | 0.9059
21 | 149 | 0.8745 | 0.8902 | 0.9059
21 | 150 | 0.8745 | 0.8902 | 0.9059
21 | 151 | 0.8745 | 0.8902 | 0.9059
21 | 152 | 0.8745 | 0.8902 | 0.9059
21 | 153 | 0.8745 | 0.8902 | 0.9059
21 | 154 | 0.8745 | 0.8902 | 0.9059
21 | 155 | 0.8745 | 0.8902 | 0.9059
21 | 156 | 0.8745 | 0.8902 | 0.9059
21 | 157 | 0.8745 | 0.8902 | 0.9059
21 | 158 | 0.8745 | 0.8902 | 0.9059
21 | 159 | 0.8745 | 0.8902 | 0.9059
22 | 0 | 0.8745 | 0.8902 | 0.9059
22 | 1 | 0.8745 | 0.8902 | 0.9059
22 | 2 | 0.8745 | 0.8902 | 0.9059
22 | 3 | 0.8745 | 0.8902 | 0.9059
22 | 4 | 0.8745 | 0.8902 | 0.9059
22 | 5 | 0.8745 | 0.8902 | 0.9059
22 | 6 | 0.8745 | 0.8902 | 0.9059
22 | 7 | 0.8745 | 0.8902 | 0.9059
22 | 8 | 0.8745 | 0.8902 | 0.9059
22 | 9 | 0.8745 | 0.8902 | 0.9059
22 | 10 | 0.8745 | 0.8902 | 0.9059
22 | 11 | 0.8745 | 0.8902 | 0.9059
22 | 12 | 0.8745 | 0.8902 | 0.9059
22 | 13 | 0.8745 | 0.8902 | 0.9059
22 | 14 | 0.8745 | 0.8902 | 0.9059
22 | 15 | 0.8745 | 0.8902 | 0.9059
22 | 16 | 0.8745 | 0.8902 | 0.9059
22 | 17 | 0.8745 | 0.8902 | 0.9059
22 | 18 | 0.8745 | 0.8902 | 0.9059
22 | 19 | 0.8745 | 0.8902 | 0.9059
22 | 20 | 0.8745 | 0.8902 | 0.9059
22 | 21 | 0.8745 | 0.8902 | 0.9059
22 | 22 | 0.8745 | 0.8902 | 0.9059
22 | 23 | 0.8745 | 0.8902 | 0.9059
22 | 24 | 0.8745 | 0.8902 | 0.9059
22 | 25 | 0.8745 | 0.8902 | 0.9059
22 | 26 | 0.8745 | 0.8902 | 0.9059
22 | 27 | 0.8745 | 0.8902 | 0.9059
22 | 28 | 0.8745 | 0.8902 | 0.9059
22 | 29 | 0.8745 | 0.8902 | 0.9059
22 | 30 | 0.8745 | 0.8902 | 0.9059
22 | 31 | 0.8745 | 0.8902 | 0.9059
22 | 32 | 0.8745 | 0.8902 | 0.9059
22 | 33 | 0.8745 | 0.8902 | 0.9059
22 | 34 | 0.8745 | 0.8902 | 0.9059
22 | 35 | 0.8745 | 0.8902 | 0.9059
22 | 36 | 0.8745 | 0.8902 | 0.9059
22 | 37 | 0.8745 | 0.8902 | 0.9059
22 | 38 | 0.8745 | 0.8902 | 0.9059
22 | 39 | 0.8745 | 0.8902 | 0.9059
22 | 40 | 0.8745 | 0.8902 | 0.9059
22 | 41 | 0.8745 | 0.8902 | 0.9059
22 | 42 | 0.8745 | 0.8902 | 0.9059
22 | 43 | 0.8745 | 0.8902 | 0.9059
22 | 44 | 0.8745 | 0.8902 | 0.9059
22 | 45 | 0.8745 | 0.8902 | 0.9059
22 | 46 | 0.8745 | 0.8902 | 0.9059
22 | 47 | 0.8745 | 0.8902 | 0.9059
22 | 48 | 0.8745 | 0.8902 | 0.9059
22 | 49 | 0.8745 | 0.8902 | 0.9059
22 | 50 | 0.8745 | 0.8902 | 0.9059
22 | 51 | 0.8745 | 0.8902 | 0.9059
22 | 52 | 0.8745 | 0.8902 | 0.9059
22 | 53 | 0.8745 | 0.8902 | 0.9059
22 | 54 | 0.8745 | 0.8902 | 0.9059
22 | 55 | 0.8745 | 0.8902 | 0.9059
22 | 56 | 0.8745 | 0.8902 | 0.9059
22 | 57 | 0.8745 | 0.8902 | 0.9059
22 | 58 | 0.8745 | 0.8902 | 0.9059
22 | 59 | 0.8745 | 0.8902 | 0.9059
22 | 60 | 0.8745 | 0.8902 | 0.9059
22 | 61 | 0.8745 | 0.8902 | 0.9059
22 | 62 | 0.8745 | 0.8902 | 0.9059
22 | 63 | 0.8745 | 0.8902 | 0.9059
22 | 64 | 0.8745 | 0.8902 | 0.9059
22 | 65 | 0.8745 | 0.8902 | 0.9059
22 | 66 | 0.8745 | 0.8902 | 0.9059
22 | 67 | 0.8745 | 0.8902 | 0.9059
22 | 68 | 0.8745 | 0.8902 | 0.9059
22 | 69 | 0.8745 | 0.8902 | 0.9059
22 | 70 | 0.8745 | 0.8902 | 0.9059
22 | 71 | 0.8745 | 0.8902 | 0.9059
22 | 72 | 0.8745 | 0.8902 | 0.9059
22 | 73 | 0.8745 | 0.8902 | 0.9059
22 | 74 | 0.8745 | 0.8902 | 0.9059
22 | 75 | 0.8745 | 0.8902 | 0.9059
22 | 76 | 0.8745 | 0.8902 | 0.9059
22 | 77 | 0.7706 | 0.3176 | 0.2725
22 | 78 | 0.7529 | 0.2235 | 0.1686
22 | 79 | 0.7529 | 0.2235 | 0.1686
22 | 80 | 0.7529 | 0.2235 | 0.1686
22 | 81 | 0.7529 | 0.2235 | 0.1686
22 | 82 | 0.7529 | 0.2235 | 0.1686
22 | 83 | 0.7529 | 0.2235 | 0.1686
22 | 84 | 0.7529 | 0.2235 | 0.1686
22 | 85 | 0.7529 | 0.2235 | 0.1686
22 | 86 | 0.7529 | 0.2235 | 0.1686
22 | 87 | 0.7529 | 0.2235 | 0.1686
22 | 88 | 0.7529 | 0.2235 | 0.1686
22 | 89 | 0.7529 | 0.2235 | 0.1686
22 | 90 | 0.7529 | 0.2235 | 0.1686
22 | 91 | 0.7529 | 0.2235 | 0.1686
22 | 92 | 0.7529 | 0.2235 | 0.1686
22 | 93 | 0.7529 | 0.2235 | 0.1686
22 | 94 | 0.8392 | 0.699 | 0.6941
22 | 95 | 0.8745 | 0.8902 | 0.9059
22 | 96 | 0.8745 | 0.8902 | 0.9059
22 | 97 | 0.8745 | 0.8902 | 0.9059
22 | 98 | 0.8745 | 0.8902 | 0.9059
22 | 99 | 0.8745 | 0.8902 | 0.9059
22 | 100 | 0.8745 | 0.8902 | 0.9059
22 | 101 | 0.8745 | 0.8902 | 0.9059
22 | 102 | 0.8745 | 0.8902 | 0.9059
22 | 103 | 0.8745 | 0.8902 | 0.9059
22 | 104 | 0.8745 | 0.8902 | 0.9059
22 | 105 | 0.8745 | 0.8902 | 0.9059
22 | 106 | 0.8745 | 0.8902 | 0.9059
22 | 107 | 0.8745 | 0.8902 | 0.9059
22 | 108 | 0.8745 | 0.8902 | 0.9059
22 | 109 | 0.8745 | 0.8902 | 0.9059
22 | 110 | 0.8745 | 0.8902 | 0.9059
22 | 111 | 0.8745 | 0.8902 | 0.9059
22 | 112 | 0.8745 | 0.8902 | 0.9059
22 | 113 | 0.8745 | 0.8902 | 0.9059
22 | 114 | 0.8745 | 0.8902 | 0.9059
22 | 115 | 0.8745 | 0.8902 | 0.9059
22 | 116 | 0.8745 | 0.8902 | 0.9059
22 | 117 | 0.8745 | 0.8902 | 0.9059
22 | 118 | 0.8745 | 0.8902 | 0.9059
22 | 119 | 0.8745 | 0.8902 | 0.9059
22 | 120 | 0.8745 | 0.8902 | 0.9059
22 | 121 | 0.8745 | 0.8902 | 0.9059
22 | 122 | 0.8745 | 0.8902 | 0.9059
22 | 123 | 0.8745 | 0.8902 | 0.9059
22 | 124 | 0.8745 | 0.8902 | 0.9059
22 | 125 | 0.8745 | 0.8902 | 0.9059
22 | 126 | 0.8745 | 0.8902 | 0.9059
22 | 127 | 0.8745 | 0.8902 | 0.9059
22 | 128 | 0.8745 | 0.8902 | 0.9059
22 | 129 | 0.8745 | 0.8902 | 0.9059
22 | 130 | 0.8745 | 0.8902 | 0.9059
22 | 131 | 0.8745 | 0.8902 | 0.9059
22 | 132 | 0.8745 | 0.8902 | 0.9059
22 | 133 | 0.8745 | 0.8902 | 0.9059
22 | 134 | 0.8745 | 0.8902 | 0.9059
22 | 135 | 0.8745 | 0.8902 | 0.9059
22 | 136 | 0.8745 | 0.8902 | 0.9059
22 | 137 | 0.8745 | 0.8902 | 0.9059
22 | 138 | 0.8745 | 0.8902 | 0.9059
22 | 139 | 0.8745 | 0.8902 | 0.9059
22 | 140 | 0.8745 | 0.8902 | 0.9059
22 | 141 | 0.8745 | 0.8902 | 0.9059
22 | 142 | 0.8745 | 0.8902 | 0.9059
22 | 143 | 0.8745 | 0.8902 | 0.9059
22 | 144 | 0.8745 | 0.8902 | 0.9059
22 | 145 | 0.8745 | 0.8902 | 0.9059
22 | 146 | 0.8745 | 0.8902 | 0.9059
22 | 147 | 0.8745 | 0.8902 | 0.9059
22 | 148 | 0.8745 | 0.8902 | 0.9059
22 | 149 | 0.8745 | 0.8902 | 0.9059
22 | 150 | 0.8745 | 0.8902 | 0.9059
22 | 151 | 0.8745 | 0.8902 | 0.9059
22 | 152 | 0.8745 | 0.8902 | 0.9059
22 | 153 | 0.8745 | 0.8902 | 0.9059
22 | 154 | 0.8745 | 0.8902 | 0.9059
22 | 155 | 0.8745 | 0.8902 | 0.9059
22 | 156 | 0.8745 | 0.8902 | 0.9059
22 | 157 | 0.8745 | 0.8902 | 0.9059
22 | 158 | 0.8745 | 0.8902 | 0.9059
22 | 159 | 0.8745 | 0.8902 | 0.9059
23 | 0 | 0.8745 | 0.8902 | 0.9059
23 | 1 | 0.8745 | 0.8902 | 0.9059
23 | 2 | 0.8745 | 0.8902 | 0.9059
23 | 3 | 0.8745 | 0.8902 | 0.9059
23 | 4 | 0.8745 | 0.8902 | 0.9059
23 | 5 | 0.8745 | 0.8902 | 0.9059
23 | 6 | 0.8745 | 0.8902 | 0.9059
23 | 7 | 0.8745 | 0.8902 | 0.9059
23 | 8 | 0.8745 | 0.8902 | 0.9059
23 | 9 | 0.8745 | 0.8902 | 0.9059
23 | 10 | 0.8745 | 0.8902 | 0.9059
23 | 11 | 0.8745 | 0.8902 | 0.9059
23 | 12 | 0.8745 | 0.8902 | 0.9059
23 | 13 | 0.8745 | 0.8902 | 0.9059
23 | 14 | 0.8745 | 0.8902 | 0.9059
23 | 15 | 0.8745 | 0.8902 | 0.9059
23 | 16 | 0.8745 | 0.8902 | 0.9059
23 | 17 | 0.8745 | 0.8902 | 0.9059
23 | 18 | 0.8745 | 0.8902 | 0.9059
23 | 19 | 0.8745 | 0.8902 | 0.9059
23 | 20 | 0.8745 | 0.8902 | 0.9059
23 | 21 | 0.8745 | 0.8902 | 0.9059
23 | 22 | 0.8745 | 0.8902 | 0.9059
23 | 23 | 0.8745 | 0.8902 | 0.9059
23 | 24 | 0.8745 | 0.8902 | 0.9059
23 | 25 | 0.8745 | 0.8902 | 0.9059
23 | 26 | 0.8745 | 0.8902 | 0.9059
23 | 27 | 0.8745 | 0.8902 | 0.9059
23 | 28 | 0.8745 | 0.8902 | 0.9059
23 | 29 | 0.8745 | 0.8902 | 0.9059
23 | 30 | 0.8745 | 0.8902 | 0.9059
23 | 31 | 0.8745 | 0.8902 | 0.9059
23 | 32 | 0.8745 | 0.8902 | 0.9059
23 | 33 | 0.8745 | 0.8902 | 0.9059
23 | 34 | 0.8745 | 0.8902 | 0.9059
23 | 35 | 0.8745 | 0.8902 | 0.9059
23 | 36 | 0.8745 | 0.8902 | 0.9059
23 | 37 | 0.8745 | 0.8902 | 0.9059
23 | 38 | 0.8745 | 0.8902 | 0.9059
23 | 39 | 0.8745 | 0.8902 | 0.9059
23 | 40 | 0.8745 | 0.8902 | 0.9059
23 | 41 | 0.8745 | 0.8902 | 0.9059
23 | 42 | 0.8745 | 0.8902 | 0.9059
23 | 43 | 0.8745 | 0.8902 | 0.9059
23 | 44 | 0.8745 | 0.8902 | 0.9059
23 | 45 | 0.8745 | 0.8902 | 0.9059
23 | 46 | 0.8745 | 0.8902 | 0.9059
23 | 47 | 0.8745 | 0.8902 | 0.9059
23 | 48 | 0.8745 | 0.8902 | 0.9059
23 | 49 | 0.8745 | 0.8902 | 0.9059
23 | 50 | 0.8745 | 0.8902 | 0.9059
23 | 51 | 0.8745 | 0.8902 | 0.9059
23 | 52 | 0.8745 | 0.8902 | 0.9059
23 | 53 | 0.8745 | 0.8902 | 0.9059
23 | 54 | 0.8745 | 0.8902 | 0.9059
23 | 55 | 0.8745 | 0.8902 | 0.9059
23 | 56 | 0.8745 | 0.8902 | 0.9059
23 | 57 | 0.8745 | 0.8902 | 0.9059
23 | 58 | 0.8745 | 0.8902 | 0.9059
23 | 59 | 0.8745 | 0.8902 | 0.9059
23 | 60 | 0.8745 | 0.8902 | 0.9059
23 | 61 | 0.8745 | 0.8902 | 0.9059
23 | 62 | 0.8745 | 0.8902 | 0.9059
23 | 63 | 0.8745 | 0.8902 | 0.9059
23 | 64 | 0.8745 | 0.8902 | 0.9059
23 | 65 | 0.8745 | 0.8902 | 0.9059
23 | 66 | 0.8745 | 0.8902 | 0.9059
23 | 67 | 0.8745 | 0.8902 | 0.9059
23 | 68 | 0.8745 | 0.8902 | 0.9059
23 | 69 | 0.8745 | 0.8902 | 0.9059
23 | 70 | 0.8745 | 0.8902 | 0.9059
23 | 71 | 0.8745 | 0.8902 | 0.9059
23 | 72 | 0.8745 | 0.8902 | 0.9059
23 | 73 | 0.8745 | 0.8902 | 0.9059
23 | 74 | 0.8745 | 0.8902 | 0.9059
23 | 75 | 0.8745 | 0.8902 | 0.9059
23 | 76 | 0.8745 | 0.8902 | 0.9059
23 | 77 | 0.7706 | 0.3176 | 0.2725
23 | 78 | 0.7529 | 0.2235 | 0.1686
23 | 79 | 0.7529 | 0.2235 | 0.1686
23 | 80 | 0.7529 | 0.2235 | 0.1686
23 | 81 | 0.7529 | 0.2235 | 0.1686
23 | 82 | 0.7529 | 0.2235 | 0.1686
23 | 83 | 0.7529 | 0.2235 | 0.1686
23 | 84 | 0.7529 | 0.2235 | 0.1686
23 | 85 | 0.7529 | 0.2235 | 0.1686
23 | 86 | 0.7529 | 0.2235 | 0.1686
23 | 87 | 0.7529 | 0.2235 | 0.1686
23 | 88 | 0.7529 | 0.2235 | 0.1686
23 | 89 | 0.7529 | 0.2235 | 0.1686
23 | 90 | 0.7529 | 0.2235 | 0.1686
23 | 91 | 0.7529 | 0.2235 | 0.1686
23 | 92 | 0.7529 | 0.2235 | 0.1686
23 | 93 | 0.7529 | 0.2235 | 0.1686
23 | 94 | 0.8392 | 0.699 | 0.6941
23 | 95 | 0.8745 | 0.8902 | 0.9059
23 | 96 | 0.8745 | 0.8902 | 0.9059
23 | 97 | 0.8745 | 0.8902 | 0.9059
23 | 98 | 0.8745 | 0.8902 | 0.9059
23 | 99 | 0.8745 | 0.8902 | 0.9059
23 | 100 | 0.8745 | 0.8902 | 0.9059
23 | 101 | 0.8745 | 0.8902 | 0.9059
23 | 102 | 0.8745 | 0.8902 | 0.9059
23 | 103 | 0.8745 | 0.8902 | 0.9059
23 | 104 | 0.8745 | 0.8902 | 0.9059
23 | 105 | 0.8745 | 0.8902 | 0.9059
23 | 106 | 0.8745 | 0.8902 | 0.9059
23 | 107 | 0.8745 | 0.8902 | 0.9059
23 | 108 | 0.8745 | 0.8902 | 0.9059
23 | 109 | 0.8745 | 0.8902 | 0.9059
23 | 110 | 0.8745 | 0.8902 | 0.9059
23 | 111 | 0.8745 | 0.8902 | 0.9059
23 | 112 | 0.8745 | 0.8902 | 0.9059
23 | 113 | 0.8745 | 0.8902 | 0.9059
23 | 114 | 0.8745 | 0.8902 | 0.9059
23 | 115 | 0.8745 | 0.8902 | 0.9059
23 | 116 | 0.8745 | 0.8902 | 0.9059
23 | 117 | 0.8745 | 0.8902 | 0.9059
23 | 118 | 0.8745 | 0.8902 | 0.9059
23 | 119 | 0.8745 | 0.8902 | 0.9059
23 | 120 | 0.8745 | 0.8902 | 0.9059
23 | 121 | 0.8745 | 0.8902 | 0.9059
23 | 122 | 0.8745 | 0.8902 | 0.9059
23 | 123 | 0.8745 | 0.8902 | 0.9059
23 | 124 | 0.8745 | 0.8902 | 0.9059
23 | 125 | 0.8745 | 0.8902 | 0.9059
23 | 126 | 0.8745 | 0.8902 | 0.9059
23 | 127 | 0.8745 | 0.8902 | 0.9059
23 | 128 | 0.8745 | 0.8902 | 0.9059
23 | 129 | 0.8745 | 0.8902 | 0.9059
23 | 130 | 0.8745 | 0.8902 | 0.9059
23 | 131 | 0.8745 | 0.8902 | 0.9059
23 | 132 | 0.8745 | 0.8902 | 0.9059
23 | 133 | 0.8745 | 0.8902 | 0.9059
23 | 134 | 0.8745 | 0.8902 | 0.9059
23 | 135 | 0.8745 | 0.8902 | 0.9059
23 | 136 | 0.8745 | 0.8902 | 0.9059
23 | 137 | 0.8745 | 0.8902 | 0.9059
23 | 138 | 0.8745 | 0.8902 | 0.9059
23 | 139 | 0.8745 | 0.8902 | 0.9059
23 | 140 | 0.8745 | 0.8902 | 0.9059
23 | 141 | 0.8745 | 0.8902 | 0.9059
23 | 142 | 0.8745 | 0.8902 | 0.9059
23 | 143 | 0.8745 | 0.8902 | 0.9059
23 | 144 | 0.8745 | 0.8902 | 0.9059
23 | 145 | 0.8745 | 0.8902 | 0.9059
23 | 146 | 0.8745 | 0.8902 | 0.9059
23 | 147 | 0.8745 | 0.8902 | 0.9059
23 | 148 | 0.8745 | 0.8902 | 0.9059
23 | 149 | 0.8745 | 0.8902 | 0.9059
23 | 150 | 0.8745 | 0.8902 | 0.9059
23 | 151 | 0.8745 | 0.8902 | 0.9059
23 | 152 | 0.8745 | 0.8902 | 0.9059
23 | 153 | 0.8745 | 0.8902 | 0.9059
23 | 154 | 0.8745 | 0.8902 | 0.9059
23 | 155 | 0.8745 | 0.8902 | 0.9059
23 | 156 | 0.8745 | 0.8902 | 0.9059
23 | 157 | 0.8745 | 0.8902 | 0.9059
23 | 158 | 0.8745 | 0.8902 | 0.9059
23 | 159 | 0.8745 | 0.8902 | 0.9059
24 | 0 | 0.8745 | 0.8902 | 0.9059
24 | 1 | 0.8745 | 0.8902 | 0.9059
24 | 2 | 0.8745 | 0.8902 | 0.9059
24 | 3 | 0.8745 | 0.8902 | 0.9059
24 | 4 | 0.8745 | 0.8902 | 0.9059
24 | 5 | 0.8745 | 0.8902 | 0.9059
24 | 6 | 0.8745 | 0.8902 | 0.9059
24 | 7 | 0.8745 | 0.8902 | 0.9059
24 | 8 | 0.8745 | 0.8902 | 0.9059
24 | 9 | 0.8745 | 0.8902 | 0.9059
24 | 10 | 0.8745 | 0.8902 | 0.9059
24 | 11 | 0.8745 | 0.8902 | 0.9059
24 | 12 | 0.8745 | 0.8902 | 0.9059
24 | 13 | 0.8745 | 0.8902 | 0.9059
24 | 14 | 0.8745 | 0.8902 | 0.9059
24 | 15 | 0.8745 | 0.8902 | 0.9059
24 | 16 | 0.8745 | 0.8902 | 0.9059
24 | 17 | 0.8745 | 0.8902 | 0.9059
24 | 18 | 0.8745 | 0.8902 | 0.9059
24 | 19 | 0.8745 | 0.8902 | 0.9059
24 | 20 | 0.8745 | 0.8902 | 0.9059
24 | 21 | 0.8745 | 0.8902 | 0.9059
24 | 22 | 0.8745 | 0.8902 | 0.9059
24 | 23 | 0.8745 | 0.8902 | 0.9059
24 | 24 | 0.8745 | 0.8902 | 0.9059
24 | 25 | 0.8745 | 0.8902 | 0.9059
24 | 26 | 0.8745 | 0.8902 | 0.9059
24 | 27 | 0.8745 | 0.8902 | 0.9059
24 | 28 | 0.8745 | 0.8902 | 0.9059
24 | 29 | 0.8745 | 0.8902 | 0.9059
24 | 30 | 0.8745 | 0.8902 | 0.9059
24 | 31 | 0.8745 | 0.8902 | 0.9059
24 | 32 | 0.8745 | 0.8902 | 0.9059
24 | 33 | 0.8745 | 0.8902 | 0.9059
24 | 34 | 0.8745 | 0.8902 | 0.9059
24 | 35 | 0.8745 | 0.8902 | 0.9059
24 | 36 | 0.8745 | 0.8902 | 0.9059
24 | 37 | 0.8745 | 0.8902 | 0.9059
24 | 38 | 0.8745 | 0.8902 | 0.9059
24 | 39 | 0.8745 | 0.8902 | 0.9059
24 | 40 | 0.8745 | 0.8902 | 0.9059
24 | 41 | 0.8745 | 0.8902 | 0.9059
24 | 42 | 0.8745 | 0.8902 | 0.9059
24 | 43 | 0.8745 | 0.8902 | 0.9059
24 | 44 | 0.8745 | 0.8902 | 0.9059
24 | 45 | 0.8745 | 0.8902 | 0.9059
24 | 46 | 0.8745 | 0.8902 | 0.9059
24 | 47 | 0.8745 | 0.8902 | 0.9059
24 | 48 | 0.8745 | 0.8902 | 0.9059
24 | 49 | 0.8745 | 0.8902 | 0.9059
24 | 50 | 0.8745 | 0.8902 | 0.9059
24 | 51 | 0.8745 | 0.8902 | 0.9059
24 | 52 | 0.8745 | 0.8902 | 0.9059
24 | 53 | 0.8745 | 0.8902 | 0.9059
24 | 54 | 0.8745 | 0.8902 | 0.9059
24 | 55 | 0.8745 | 0.8902 | 0.9059
24 | 56 | 0.8745 | 0.8902 | 0.9059
24 | 57 | 0.8745 | 0.8902 | 0.9059
24 | 58 | 0.8745 | 0.8902 | 0.9059
24 | 59 | 0.8745 | 0.8902 | 0.9059
24 | 60 | 0.8745 | 0.8902 | 0.9059
24 | 61 | 0.8745 | 0.8902 | 0.9059
24 | 62 | 0.8745 | 0.8902 | 0.9059
24 | 63 | 0.8745 | 0.8902 | 0.9059
24 | 64 | 0.8745 | 0.8902 | 0.9059
24 | 65 | 0.8745 | 0.8902 | 0.9059
24 | 66 | 0.8745 | 0.8902 | 0.9059
24 | 67 | 0.8745 | 0.8902 | 0.9059
24 | 68 | 0.8745 | 0.8902 | 0.9059
24 | 69 | 0.8745 | 0.8902 | 0.9059
24 | 70 | 0.8745 | 0.8902 | 0.9059
24 | 71 | 0.8745 | 0.8902 | 0.9059
24 | 72 | 0.8745 | 0.8902 | 0.9059
24 | 73 | 0.8745 | 0.8902 | 0.9059
24 | 74 | 0.8745 | 0.8902 | 0.9059
24 | 75 | 0.8745 | 0.8902 | 0.9059
24 | 76 | 0.8745 | 0.8902 | 0.9059
24 | 77 | 0.7706 | 0.3176 | 0.2725
24 | 78 | 0.7529 | 0.2235 | 0.1686
24 | 79 | 0.7529 | 0.2235 | 0.1686
24 | 80 | 0.7529 | 0.2235 | 0.1686
24 | 81 | 0.7529 | 0.2235 | 0.1686
24 | 82 | 0.7529 | 0.2235 | 0.1686
24 | 83 | 0.7529 | 0.2235 | 0.1686
24 | 84 | 0.7529 | 0.2235 | 0.1686
24 | 85 | 0.7529 | 0.2235 | 0.1686
24 | 86 | 0.7529 | 0.2235 | 0.1686
24 | 87 | 0.7529 | 0.2235 | 0.1686
24 | 88 | 0.7529 | 0.2235 | 0.1686
24 | 89 | 0.7529 | 0.2235 | 0.1686
24 | 90 | 0.7529 | 0.2235 | 0.1686
24 | 91 | 0.7529 | 0.2235 | 0.1686
24 | 92 | 0.7529 | 0.2235 | 0.1686
24 | 93 | 0.7529 | 0.2235 | 0.1686
24 | 94 | 0.8392 | 0.699 | 0.6941
24 | 95 | 0.8745 | 0.8902 | 0.9059
24 | 96 | 0.8745 | 0.8902 | 0.9059
24 | 97 | 0.8745 | 0.8902 | 0.9059
24 | 98 | 0.8745 | 0.8902 | 0.9059
24 | 99 | 0.8745 | 0.8902 | 0.9059
24 | 100 | 0.8745 | 0.8902 | 0.9059
24 | 101 | 0.8745 | 0.8902 | 0.9059
24 | 102 | 0.8745 | 0.8902 | 0.9059
24 | 103 | 0.8745 | 0.8902 | 0.9059
24 | 104 | 0.8745 | 0.8902 | 0.9059
24 | 105 | 0.8745 | 0.8902 | 0.9059
24 | 106 | 0.8745 | 0.8902 | 0.9059
24 | 107 | 0.8745 | 0.8902 | 0.9059
24 | 108 | 0.8745 | 0.8902 | 0.9059
24 | 109 | 0.8745 | 0.8902 | 0.9059
24 | 110 | 0.8745 | 0.8902 | 0.9059
24 | 111 | 0.8745 | 0.8902 | 0.9059
24 | 112 | 0.8745 | 0.8902 | 0.9059
24 | 113 | 0.8745 | 0.8902 | 0.9059
24 | 114 | 0.8745 | 0.8902 | 0.9059
24 | 115 | 0.8745 | 0.8902 | 0.9059
24 | 116 | 0.8745 | 0.8902 | 0.9059
24 | 117 | 0.8745 | 0.8902 | 0.9059
24 | 118 | 0.8745 | 0.8902 | 0.9059
24 | 119 | 0.8745 | 0.8902 | 0.9059
24 | 120 | 0.8745 | 0.8902 | 0.9059
24 | 121 | 0.8745 | 0.8902 | 0.9059
24 | 122 | 0.8745 | 0.8902 | 0.9059
24 | 123 | 0.8745 | 0.8902 | 0.9059
24 | 124 | 0.8745 | 0.8902 | 0.9059
24 | 125 | 0.8745 | 0.8902 | 0.9059
24 | 126 | 0.8745 | 0.8902 | 0.9059
24 | 127 | 0.8745 | 0.8902 | 0.9059
24 | 128 | 0.8745 | 0.8902 | 0.9059
24 | 129 | 0.8745 | 0.8902 | 0.9059
24 | 130 | 0.8745 | 0.8902 | 0.9059
24 | 131 | 0.8745 | 0.8902 | 0.9059
24 | 132 | 0.8745 | 0.8902 | 0.9059
24 | 133 | 0.8745 | 0.8902 | 0.9059
24 | 134 | 0.8745 | 0.8902 | 0.9059
24 | 135 | 0.8745 | 0.8902 | 0.9059
24 | 136 | 0.8745 | 0.8902 | 0.9059
24 | 137 | 0.8745 | 0.8902 | 0.9059
24 | 138 | 0.8745 | 0.8902 | 0.9059
24 | 139 | 0.8745 | 0.8902 | 0.9059
24 | 140 | 0.8745 | 0.8902 | 0.9059
24 | 141 | 0.8745 | 0.8902 | 0.9059
24 | 142 | 0.8745 | 0.8902 | 0.9059
24 | 143 | 0.8745 | 0.8902 | 0.9059
24 | 144 | 0.8745 | 0.8902 | 0.9059
24 | 145 | 0.8745 | 0.8902 | 0.9059
24 | 146 | 0.8745 | 0.8902 | 0.9059
24 | 147 | 0.8745 | 0.8902 | 0.9059
24 | 148 | 0.8745 | 0.8902 | 0.9059
24 | 149 | 0.8745 | 0.8902 | 0.9059
24 | 150 | 0.8745 | 0.8902 | 0.9059
24 | 151 | 0.8745 | 0.8902 | 0.9059
24 | 152 | 0.8745 | 0.8902 | 0.9059
24 | 153 | 0.8745 | 0.8902 | 0.9059
24 | 154 | 0.8745 | 0.8902 | 0.9059
24 | 155 | 0.8745 | 0.8902 | 0.9059
24 | 156 | 0.8745 | 0.8902 | 0.9059
24 | 157 | 0.8745 | 0.8902 | 0.9059
24 | 158 | 0.8745 | 0.8902 | 0.9059
24 | 159 | 0.8745 | 0.8902 | 0.9059
25 | 0 | 0.8745 | 0.8902 | 0.9059
25 | 1 | 0.8745 | 0.8902 | 0.9059
25 | 2 | 0.8745 | 0.8902 | 0.9059
25 | 3 | 0.8745 | 0.8902 | 0.9059
25 | 4 | 0.8745 | 0.8902 | 0.9059
25 | 5 | 0.8745 | 0.8902 | 0.9059
25 | 6 | 0.8745 | 0.8902 | 0.9059
25 | 7 | 0.8745 | 0.8902 | 0.9059
25 | 8 | 0.8745 | 0.8902 | 0.9059
25 | 9 | 0.8745 | 0.8902 | 0.9059
25 | 10 | 0.8745 | 0.8902 | 0.9059
25 | 11 | 0.8745 | 0.8902 | 0.9059
25 | 12 | 0.8745 | 0.8902 | 0.9059
25 | 13 | 0.8745 | 0.8902 | 0.9059
25 | 14 | 0.8745 | 0.8902 | 0.9059
25 | 15 | 0.8745 | 0.8902 | 0.9059
25 | 16 | 0.8745 | 0.8902 | 0.9059
25 | 17 | 0.8745 | 0.8902 | 0.9059
25 | 18 | 0.8745 | 0.8902 | 0.9059
25 | 19 | 0.8745 | 0.8902 | 0.9059
25 | 20 | 0.8745 | 0.8902 | 0.9059
25 | 21 | 0.8745 | 0.8902 | 0.9059
25 | 22 | 0.8745 | 0.8902 | 0.9059
25 | 23 | 0.8745 | 0.8902 | 0.9059
25 | 24 | 0.8745 | 0.8902 | 0.9059
25 | 25 | 0.8745 | 0.8902 | 0.9059
25 | 26 | 0.8745 | 0.8902 | 0.9059
25 | 27 | 0.8745 | 0.8902 | 0.9059
25 | 28 | 0.8745 | 0.8902 | 0.9059
25 | 29 | 0.8745 | 0.8902 | 0.9059
25 | 30 | 0.8745 | 0.8902 | 0.9059
25 | 31 | 0.8745 | 0.8902 | 0.9059
25 | 32 | 0.8745 | 0.8902 | 0.9059
25 | 33 | 0.8745 | 0.8902 | 0.9059
25 | 34 | 0.8745 | 0.8902 | 0.9059
25 | 35 | 0.8745 | 0.8902 | 0.9059
25 | 36 | 0.8745 | 0.8902 | 0.9059
25 | 37 | 0.8745 | 0.8902 | 0.9059
25 | 38 | 0.8745 | 0.8902 | 0.9059
25 | 39 | 0.8745 | 0.8902 | 0.9059
25 | 40 | 0.8745 | 0.8902 | 0.9059
25 | 41 | 0.8745 | 0.8902 | 0.9059
25 | 42 | 0.8745 | 0.8902 | 0.9059
25 | 43 | 0.8745 | 0.8902 | 0.9059
25 | 44 | 0.8745 | 0.8902 | 0.9059
25 | 45 | 0.8745 | 0.8902 | 0.9059
25 | 46 | 0.8745 | 0.8902 | 0.9059
25 | 47 | 0.8745 | 0.8902 | 0.9059
25 | 48 | 0.8745 | 0.8902 | 0.9059
25 | 49 | 0.8745 | 0.8902 | 0.9059
25 | 50 | 0.8745 | 0.8902 | 0.9059
25 | 51 | 0.8745 | 0.8902 | 0.9059
25 | 52 | 0.8745 | 0.8902 | 0.9059
25 | 53 | 0.8745 | 0.8902 | 0.9059
25 | 54 | 0.8745 | 0.8902 | 0.9059
25 | 55 | 0.8745 | 0.8902 | 0.9059
25 | 56 | 0.8745 | 0.8902 | 0.9059
25 | 57 | 0.8745 | 0.8902 | 0.9059
25 | 58 | 0.8745 | 0.8902 | 0.9059
25 | 59 | 0.8745 | 0.8902 | 0.9059
25 | 60 | 0.8745 | 0.8902 | 0.9059
25 | 61 | 0.8745 | 0.8902 | 0.9059
25 | 62 | 0.8745 | 0.8902 | 0.9059
25 | 63 | 0.8745 | 0.8902 | 0.9059
25 | 64 | 0.8745 | 0.8902 | 0.9059
25 | 65 | 0.8745 | 0.8902 | 0.9059
25 | 66 | 0.8745 | 0.8902 | 0.9059
25 | 67 | 0.8745 | 0.8902 | 0.9059
25 | 68 | 0.8745 | 0.8902 | 0.9059
25 | 69 | 0.8745 | 0.8902 | 0.9059
25 | 70 | 0.8745 | 0.8902 | 0.9059
25 | 71 | 0.8745 | 0.8902 | 0.9059
25 | 72 | 0.8745 | 0.8902 | 0.9059
25 | 73 | 0.8745 | 0.8902 | 0.9059
25 | 74 | 0.8745 | 0.8902 | 0.9059
25 | 75 | 0.8745 | 0.8902 | 0.9059
25 | 76 | 0.8745 | 0.8902 | 0.9059
25 | 77 | 0.7706 | 0.3176 | 0.2725
25 | 78 | 0.7529 | 0.2235 | 0.1686
25 | 79 | 0.7529 | 0.2235 | 0.1686
25 | 80 | 0.7529 | 0.2235 | 0.1686
25 | 81 | 0.7529 | 0.2235 | 0.1686
25 | 82 | 0.7529 | 0.2235 | 0.1686
25 | 83 | 0.7529 | 0.2235 | 0.1686
25 | 84 | 0.7529 | 0.2235 | 0.1686
25 | 85 | 0.7529 | 0.2235 | 0.1686
25 | 86 | 0.7529 | 0.2235 | 0.1686
25 | 87 | 0.7529 | 0.2235 | 0.1686
25 | 88 | 0.7529 | 0.2235 | 0.1686
25 | 89 | 0.7529 | 0.2235 | 0.1686
25 | 90 | 0.7529 | 0.2235 | 0.1686
25 | 91 | 0.7529 | 0.2235 | 0.1686
25 | 92 | 0.7529 | 0.2235 | 0.1686
25 | 93 | 0.7529 | 0.2235 | 0.1686
25 | 94 | 0.8392 | 0.699 | 0.6941
25 | 95 | 0.8745 | 0.8902 | 0.9059
25 | 96 | 0.8745 | 0.8902 | 0.9059
25 | 97 | 0.8745 | 0.8902 | 0.9059
25 | 98 | 0.8745 | 0.8902 | 0.9059
25 | 99 | 0.8745 | 0.8902 | 0.9059
25 | 100 | 0.8745 | 0.8902 | 0.9059
25 | 101 | 0.8745 | 0.8902 | 0.9059
25 | 102 | 0.8745 | 0.8902 | 0.9059
25 | 103 | 0.8745 | 0.8902 | 0.9059
25 | 104 | 0.8745 | 0.8902 | 0.9059
25 | 105 | 0.8745 | 0.8902 | 0.9059
25 | 106 | 0.8745 | 0.8902 | 0.9059
25 | 107 | 0.8745 | 0.8902 | 0.9059
25 | 108 | 0.8745 | 0.8902 | 0.9059
25 | 109 | 0.8745 | 0.8902 | 0.9059
25 | 110 | 0.8745 | 0.8902 | 0.9059
25 | 111 | 0.8745 | 0.8902 | 0.9059
25 | 112 | 0.8745 | 0.8902 | 0.9059
25 | 113 | 0.8745 | 0.8902 | 0.9059
25 | 114 | 0.8745 | 0.8902 | 0.9059
25 | 115 | 0.8745 | 0.8902 | 0.9059
25 | 116 | 0.8745 | 0.8902 | 0.9059
25 | 117 | 0.8745 | 0.8902 | 0.9059
25 | 118 | 0.8745 | 0.8902 | 0.9059
25 | 119 | 0.8745 | 0.8902 | 0.9059
25 | 120 | 0.8745 | 0.8902 | 0.9059
25 | 121 | 0.8745 | 0.8902 | 0.9059
25 | 122 | 0.8745 | 0.8902 | 0.9059
25 | 123 | 0.8745 | 0.8902 | 0.9059
25 | 124 | 0.8745 | 0.8902 | 0.9059
25 | 125 | 0.8745 | 0.8902 | 0.9059
25 | 126 | 0.8745 | 0.8902 | 0.9059
25 | 127 | 0.8745 | 0.8902 | 0.9059
25 | 128 | 0.8745 | 0.8902 | 0.9059
25 | 129 | 0.8745 | 0.8902 | 0.9059
25 | 130 | 0.8745 | 0.8902 | 0.9059
25 | 131 | 0.8745 | 0.8902 | 0.9059
25 | 132 | 0.8745 | 0.8902 | 0.9059
25 | 133 | 0.8745 | 0.8902 | 0.9059
25 | 134 | 0.8745 | 0.8902 | 0.9059
25 | 135 | 0.8745 | 0.8902 | 0.9059
25 | 136 | 0.8745 | 0.8902 | 0.9059
25 | 137 | 0.8745 | 0.8902 | 0.9059
25 | 138 | 0.8745 | 0.8902 | 0.9059
25 | 139 | 0.8745 | 0.8902 | 0.9059
25 | 140 | 0.8745 | 0.8902 | 0.9059
25 | 141 | 0.8745 | 0.8902 | 0.9059
25 | 142 | 0.8745 | 0.8902 | 0.9059
25 | 143 | 0.8745 | 0.8902 | 0.9059
25 | 144 | 0.8745 | 0.8902 | 0.9059
25 | 145 | 0.8745 | 0.8902 | 0.9059
25 | 146 | 0.8745 | 0.8902 | 0.9059
25 | 147 | 0.8745 | 0.8902 | 0.9059
25 | 148 | 0.8745 | 0.8902 | 0.9059
25 | 149 | 0.8745 | 0.8902 | 0.9059
25 | 150 | 0.8745 | 0.8902 | 0.9059
25 | 151 | 0.8745 | 0.8902 | 0.9059
25 | 152 | 0.8745 | 0.8902 | 0.9059
25 | 153 | 0.8745 | 0.8902 | 0.9059
25 | 154 | 0.8745 | 0.8902 | 0.9059
25 | 155 | 0.8745 | 0.8902 | 0.9059
25 | 156 | 0.8745 | 0.8902 | 0.9059
25 | 157 | 0.8745 | 0.8902 | 0.9059
25 | 158 | 0.8745 | 0.8902 | 0.9059
25 | 159 | 0.8745 | 0.8902 | 0.9059
26 | 0 | 0.8745 | 0.8902 | 0.9059
26 | 1 | 0.8745 | 0.8902 | 0.9059
26 | 2 | 0.8745 | 0.8902 | 0.9059
26 | 3 | 0.8745 | 0.8902 | 0.9059
26 | 4 | 0.8745 | 0.8902 | 0.9059
26 | 5 | 0.8745 | 0.8902 | 0.9059
26 | 6 | 0.8745 | 0.8902 | 0.9059
26 | 7 | 0.8745 | 0.8902 | 0.9059
26 | 8 | 0.8745 | 0.8902 | 0.9059
26 | 9 | 0.8745 | 0.8902 | 0.9059
26 | 10 | 0.8745 | 0.8902 | 0.9059
26 | 11 | 0.8745 | 0.8902 | 0.9059
26 | 12 | 0.8745 | 0.8902 | 0.9059
26 | 13 | 0.8745 | 0.8902 | 0.9059
26 | 14 | 0.8745 | 0.8902 | 0.9059
26 | 15 | 0.8745 | 0.8902 | 0.9059
26 | 16 | 0.8745 | 0.8902 | 0.9059
26 | 17 | 0.8745 | 0.8902 | 0.9059
26 | 18 | 0.8745 | 0.8902 | 0.9059
26 | 19 | 0.8745 | 0.8902 | 0.9059
26 | 20 | 0.8745 | 0.8902 | 0.9059
26 | 21 | 0.8745 | 0.8902 | 0.9059
26 | 22 | 0.8745 | 0.8902 | 0.9059
26 | 23 | 0.8745 | 0.8902 | 0.9059
26 | 24 | 0.8745 | 0.8902 | 0.9059
26 | 25 | 0.8745 | 0.8902 | 0.9059
26 | 26 | 0.8745 | 0.8902 | 0.9059
26 | 27 | 0.8745 | 0.8902 | 0.9059
26 | 28 | 0.8745 | 0.8902 | 0.9059
26 | 29 | 0.8745 | 0.8902 | 0.9059
26 | 30 | 0.8745 | 0.8902 | 0.9059
26 | 31 | 0.8745 | 0.8902 | 0.9059
26 | 32 | 0.8745 | 0.8902 | 0.9059
26 | 33 | 0.8745 | 0.8902 | 0.9059
26 | 34 | 0.8745 | 0.8902 | 0.9059
26 | 35 | 0.8745 | 0.8902 | 0.9059
26 | 36 | 0.8745 | 0.8902 | 0.9059
26 | 37 | 0.8745 | 0.8902 | 0.9059
26 | 38 | 0.8745 | 0.8902 | 0.9059
26 | 39 | 0.8745 | 0.8902 | 0.9059
26 | 40 | 0.8745 | 0.8902 | 0.9059
26 | 41 | 0.8745 | 0.8902 | 0.9059
26 | 42 | 0.8745 | 0.8902 | 0.9059
26 | 43 | 0.8745 | 0.8902 | 0.9059
26 | 44 | 0.8745 | 0.8902 | 0.9059
26 | 45 | 0.8745 | 0.8902 | 0.9059
26 | 46 | 0.8745 | 0.8902 | 0.9059
26 | 47 | 0.8745 | 0.8902 | 0.9059
26 | 48 | 0.8745 | 0.8902 | 0.9059
26 | 49 | 0.8745 | 0.8902 | 0.9059
26 | 50 | 0.8745 | 0.8902 | 0.9059
26 | 51 | 0.8745 | 0.8902 | 0.9059
26 | 52 | 0.8745 | 0.8902 | 0.9059
26 | 53 | 0.8745 | 0.8902 | 0.9059
26 | 54 | 0.8745 | 0.8902 | 0.9059
26 | 55 | 0.8745 | 0.8902 | 0.9059
26 | 56 | 0.8745 | 0.8902 | 0.9059
26 | 57 | 0.8745 | 0.8902 | 0.9059
26 | 58 | 0.8745 | 0.8902 | 0.9059
26 | 59 | 0.8745 | 0.8902 | 0.9059
26 | 60 | 0.8745 | 0.8902 | 0.9059
26 | 61 | 0.8745 | 0.8902 | 0.9059
26 | 62 | 0.8745 | 0.8902 | 0.9059
26 | 63 | 0.8745 | 0.8902 | 0.9059
26 | 64 | 0.8745 | 0.8902 | 0.9059
26 | 65 | 0.8745 | 0.8902 | 0.9059
26 | 66 | 0.8745 | 0.8902 | 0.9059
26 | 67 | 0.8745 | 0.8902 | 0.9059
26 | 68 | 0.8745 | 0.8902 | 0.9059
26 | 69 | 0.8745 | 0.8902 | 0.9059
26 | 70 | 0.8745 | 0.8902 | 0.9059
26 | 71 | 0.8745 | 0.8902 | 0.9059
26 | 72 | 0.8745 | 0.8902 | 0.9059
26 | 73 | 0.8745 | 0.8902 | 0.9059
26 | 74 | 0.8745 | 0.8902 | 0.9059
26 | 75 | 0.8745 | 0.8902 | 0.9059
26 | 76 | 0.8745 | 0.8902 | 0.9059
26 | 77 | 0.7706 | 0.3176 | 0.2725
26 | 78 | 0.7529 | 0.2235 | 0.1686
26 | 79 | 0.7529 | 0.2235 | 0.1686
26 | 80 | 0.7529 | 0.2235 | 0.1686
26 | 81 | 0.7529 | 0.2235 | 0.1686
26 | 82 | 0.7529 | 0.2235 | 0.1686
26 | 83 | 0.7529 | 0.2235 | 0.1686
26 | 84 | 0.7529 | 0.2235 | 0.1686
26 | 85 | 0.7529 | 0.2235 | 0.1686
26 | 86 | 0.7529 | 0.2235 | 0.1686
26 | 87 | 0.7529 | 0.2235 | 0.1686
26 | 88 | 0.7529 | 0.2235 | 0.1686
26 | 89 | 0.7529 | 0.2235 | 0.1686
26 | 90 | 0.7529 | 0.2235 | 0.1686
26 | 91 | 0.7529 | 0.2235 | 0.1686
26 | 92 | 0.7529 | 0.2235 | 0.1686
26 | 93 | 0.7529 | 0.2235 | 0.1686
26 | 94 | 0.8392 | 0.699 | 0.6941
26 | 95 | 0.8745 | 0.8902 | 0.9059
26 | 96 | 0.8745 | 0.8902 | 0.9059
26 | 97 | 0.8745 | 0.8902 | 0.9059
26 | 98 | 0.8745 | 0.8902 | 0.9059
26 | 99 | 0.8745 | 0.8902 | 0.9059
26 | 100 | 0.8745 | 0.8902 | 0.9059
26 | 101 | 0.8745 | 0.8902 | 0.9059
26 | 102 | 0.8745 | 0.8902 | 0.9059
26 | 103 | 0.8745 | 0.8902 | 0.9059
26 | 104 | 0.8745 | 0.8902 | 0.9059
26 | 105 | 0.8745 | 0.8902 | 0.9059
26 | 106 | 0.8745 | 0.8902 | 0.9059
26 | 107 | 0.8745 | 0.8902 | 0.9059
26 | 108 | 0.8745 | 0.8902 | 0.9059
26 | 109 | 0.8745 | 0.8902 | 0.9059
26 | 110 | 0.8745 | 0.8902 | 0.9059
26 | 111 | 0.8745 | 0.8902 | 0.9059
26 | 112 | 0.8745 | 0.8902 | 0.9059
26 | 113 | 0.8745 | 0.8902 | 0.9059
26 | 114 | 0.8745 | 0.8902 | 0.9059
26 | 115 | 0.8745 | 0.8902 | 0.9059
26 | 116 | 0.8745 | 0.8902 | 0.9059
26 | 117 | 0.8745 | 0.8902 | 0.9059
26 | 118 | 0.8745 | 0.8902 | 0.9059
26 | 119 | 0.8745 | 0.8902 | 0.9059
26 | 120 | 0.8745 | 0.8902 | 0.9059
26 | 121 | 0.8745 | 0.8902 | 0.9059
26 | 122 | 0.8745 | 0.8902 | 0.9059
26 | 123 | 0.8745 | 0.8902 | 0.9059
26 | 124 | 0.8745 | 0.8902 | 0.9059
26 | 125 | 0.8745 | 0.8902 | 0.9059
26 | 126 | 0.8745 | 0.8902 | 0.9059
26 | 127 | 0.8745 | 0.8902 | 0.9059
26 | 128 | 0.8745 | 0.8902 | 0.9059
26 | 129 | 0.8745 | 0.8902 | 0.9059
26 | 130 | 0.8745 | 0.8902 | 0.9059
26 | 131 | 0.8745 | 0.8902 | 0.9059
26 | 132 | 0.8745 | 0.8902 | 0.9059
26 | 133 | 0.8745 | 0.8902 | 0.9059
26 | 134 | 0.8745 | 0.8902 | 0.9059
26 | 135 | 0.8745 | 0.8902 | 0.9059
26 | 136 | 0.8745 | 0.8902 | 0.9059
26 | 137 | 0.8745 | 0.8902 | 0.9059
26 | 138 | 0.8745 | 0.8902 | 0.9059
26 | 139 | 0.8745 | 0.8902 | 0.9059
26 | 140 | 0.8745 | 0.8902 | 0.9059
26 | 141 | 0.8745 | 0.8902 | 0.9059
26 | 142 | 0.8745 | 0.8902 | 0.9059
26 | 143 | 0.8745 | 0.8902 | 0.9059
26 | 144 | 0.8745 | 0.8902 | 0.9059
26 | 145 | 0.8745 | 0.8902 | 0.9059
26 | 146 | 0.8745 | 0.8902 | 0.9059
26 | 147 | 0.8745 | 0.8902 | 0.9059
26 | 148 | 0.8745 | 0.8902 | 0.9059
26 | 149 | 0.8745 | 0.8902 | 0.9059
26 | 150 | 0.8745 | 0.8902 | 0.9059
26 | 151 | 0.8745 | 0.8902 | 0.9059
26 | 152 | 0.8745 | 0.8902 | 0.9059
26 | 153 | 0.8745 | 0.8902 | 0.9059
26 | 154 | 0.8745 | 0.8902 | 0.9059
26 | 155 | 0.8745 | 0.8902 | 0.9059
26 | 156 | 0.8745 | 0.8902 | 0.9059
26 | 157 | 0.8745 | 0.8902 | 0.9059
26 | 158 | 0.8745 | 0.8902 | 0.9059
26 | 159 | 0.8745 | 0.8902 | 0.9059
27 | 0 | 0.8745 | 0.8902 | 0.9059
27 | 1 | 0.8745 | 0.8902 | 0.9059
27 | 2 | 0.8745 | 0.8902 | 0.9059
27 | 3 | 0.8745 | 0.8902 | 0.9059
27 | 4 | 0.8745 | 0.8902 | 0.9059
27 | 5 | 0.8745 | 0.8902 | 0.9059
27 | 6 | 0.8745 | 0.8902 | 0.9059
27 | 7 | 0.8745 | 0.8902 | 0.9059
27 | 8 | 0.8745 | 0.8902 | 0.9059
27 | 9 | 0.8745 | 0.8902 | 0.9059
27 | 10 | 0.8745 | 0.8902 | 0.9059
27 | 11 | 0.8745 | 0.8902 | 0.9059
27 | 12 | 0.8745 | 0.8902 | 0.9059
27 | 13 | 0.8745 | 0.8902 | 0.9059
27 | 14 | 0.8745 | 0.8902 | 0.9059
27 | 15 | 0.8745 | 0.8902 | 0.9059
27 | 16 | 0.8745 | 0.8902 | 0.9059
27 | 17 | 0.8745 | 0.8902 | 0.9059
27 | 18 | 0.8745 | 0.8902 | 0.9059
27 | 19 | 0.8745 | 0.8902 | 0.9059
27 | 20 | 0.8745 | 0.8902 | 0.9059
27 | 21 | 0.8745 | 0.8902 | 0.9059
27 | 22 | 0.8745 | 0.8902 | 0.9059
27 | 23 | 0.8745 | 0.8902 | 0.9059
27 | 24 | 0.8745 | 0.8902 | 0.9059
27 | 25 | 0.8745 | 0.8902 | 0.9059
27 | 26 | 0.8745 | 0.8902 | 0.9059
27 | 27 | 0.8745 | 0.8902 | 0.9059
27 | 28 | 0.8745 | 0.8902 | 0.9059
27 | 29 | 0.8745 | 0.8902 | 0.9059
27 | 30 | 0.8745 | 0.8902 | 0.9059
27 | 31 | 0.8745 | 0.8902 | 0.9059
27 | 32 | 0.8745 | 0.8902 | 0.9059
27 | 33 | 0.8745 | 0.8902 | 0.9059
27 | 34 | 0.8745 | 0.8902 | 0.9059
27 | 35 | 0.8745 | 0.8902 | 0.9059
27 | 36 | 0.8745 | 0.8902 | 0.9059
27 | 37 | 0.8745 | 0.8902 | 0.9059
27 | 38 | 0.8745 | 0.8902 | 0.9059
27 | 39 | 0.8745 | 0.8902 | 0.9059
27 | 40 | 0.8745 | 0.8902 | 0.9059
27 | 41 | 0.8745 | 0.8902 | 0.9059
27 | 42 | 0.8745 | 0.8902 | 0.9059
27 | 43 | 0.8745 | 0.8902 | 0.9059
27 | 44 | 0.8745 | 0.8902 | 0.9059
27 | 45 | 0.8745 | 0.8902 | 0.9059
27 | 46 | 0.8745 | 0.8902 | 0.9059
27 | 47 | 0.8745 | 0.8902 | 0.9059
27 | 48 | 0.8745 | 0.8902 | 0.9059
27 | 49 | 0.8745 | 0.8902 | 0.9059
27 | 50 | 0.8745 | 0.8902 | 0.9059
27 | 51 | 0.8745 | 0.8902 | 0.9059
27 | 52 | 0.8745 | 0.8902 | 0.9059
27 | 53 | 0.8745 | 0.8902 | 0.9059
27 | 54 | 0.8745 | 0.8902 | 0.9059
27 | 55 | 0.8745 | 0.8902 | 0.9059
27 | 56 | 0.8745 | 0.8902 | 0.9059
27 | 57 | 0.8745 | 0.8902 | 0.9059
27 | 58 | 0.8745 | 0.8902 | 0.9059
27 | 59 | 0.8745 | 0.8902 | 0.9059
27 | 60 | 0.8745 | 0.8902 | 0.9059
27 | 61 | 0.8745 | 0.8902 | 0.9059
27 | 62 | 0.8745 | 0.8902 | 0.9059
27 | 63 | 0.8745 | 0.8902 | 0.9059
27 | 64 | 0.8745 | 0.8902 | 0.9059
27 | 65 | 0.8745 | 0.8902 | 0.9059
27 | 66 | 0.8745 | 0.8902 | 0.9059
27 | 67 | 0.8745 | 0.8902 | 0.9059
27 | 68 | 0.8745 | 0.8902 | 0.9059
27 | 69 | 0.8745 | 0.8902 | 0.9059
27 | 70 | 0.8745 | 0.8902 | 0.9059
27 | 71 | 0.8745 | 0.8902 | 0.9059
27 | 72 | 0.8745 | 0.8902 | 0.9059
27 | 73 | 0.8745 | 0.8902 | 0.9059
27 | 74 | 0.8745 | 0.8902 | 0.9059
27 | 75 | 0.8745 | 0.8902 | 0.9059
27 | 76 | 0.8745 | 0.8902 | 0.9059
27 | 77 | 0.7706 | 0.3176 | 0.2725
27 | 78 | 0.7529 | 0.2235 | 0.1686
27 | 79 | 0.7529 | 0.2235 | 0.1686
27 | 80 | 0.7529 | 0.2235 | 0.1686
27 | 81 | 0.7529 | 0.2235 | 0.1686
27 | 82 | 0.7529 | 0.2235 | 0.1686
27 | 83 | 0.7529 | 0.2235 | 0.1686
27 | 84 | 0.7529 | 0.2235 | 0.1686
27 | 85 | 0.7529 | 0.2235 | 0.1686
27 | 86 | 0.7529 | 0.2235 | 0.1686
27 | 87 | 0.7529 | 0.2235 | 0.1686
27 | 88 | 0.7529 | 0.2235 | 0.1686
27 | 89 | 0.7529 | 0.2235 | 0.1686
27 | 90 | 0.7529 | 0.2235 | 0.1686
27 | 91 | 0.7529 | 0.2235 | 0.1686
27 | 92 | 0.7529 | 0.2235 | 0.1686
27 | 93 | 0.7529 | 0.2235 | 0.1686
27 | 94 | 0.8392 | 0.699 | 0.6941
27 | 95 | 0.8745 | 0.8902 | 0.9059
27 | 96 | 0.8745 | 0.8902 | 0.9059
27 | 97 | 0.8745 | 0.8902 | 0.9059
27 | 98 | 0.8745 | 0.8902 | 0.9059
27 | 99 | 0.8745 | 0.8902 | 0.9059
27 | 100 | 0.8745 | 0.8902 | 0.9059
27 | 101 | 0.8745 | 0.8902 | 0.9059
27 | 102 | 0.8745 | 0.8902 | 0.9059
27 | 103 | 0.8745 | 0.8902 | 0.9059
27 | 104 | 0.8745 | 0.8902 | 0.9059
27 | 105 | 0.8745 | 0.8902 | 0.9059
27 | 106 | 0.8745 | 0.8902 | 0.9059
27 | 107 | 0.8745 | 0.8902 | 0.9059
27 | 108 | 0.8745 | 0.8902 | 0.9059
27 | 109 | 0.8745 | 0.8902 | 0.9059
27 | 110 | 0.8745 | 0.8902 | 0.9059
27 | 111 | 0.8745 | 0.8902 | 0.9059
27 | 112 | 0.8745 | 0.8902 | 0.9059
27 | 113 | 0.8745 | 0.8902 | 0.9059
27 | 114 | 0.8745 | 0.8902 | 0.9059
27 | 115 | 0.8745 | 0.8902 | 0.9059
27 | 116 | 0.8745 | 0.8902 | 0.9059
27 | 117 | 0.8745 | 0.8902 | 0.9059
27 | 118 | 0.8745 | 0.8902 | 0.9059
27 | 119 | 0.8745 | 0.8902 | 0.9059
27 | 120 | 0.8745 | 0.8902 | 0.9059
27 | 121 | 0.8745 | 0.8902 | 0.9059
27 | 122 | 0.8745 | 0.8902 | 0.9059
27 | 123 | 0.8745 | 0.8902 | 0.9059
27 | 124 | 0.8745 | 0.8902 | 0.9059
27 | 125 | 0.8745 | 0.8902 | 0.9059
27 | 126 | 0.8745 | 0.8902 | 0.9059
27 | 127 | 0.8745 | 0.8902 | 0.9059
27 | 128 | 0.8745 | 0.8902 | 0.9059
27 | 129 | 0.8745 | 0.8902 | 0.9059
27 | 130 | 0.8745 | 0.8902 | 0.9059
27 | 131 | 0.8745 | 0.8902 | 0.9059
27 | 132 | 0.8745 | 0.8902 | 0.9059
27 | 133 | 0.8745 | 0.8902 | 0.9059
27 | 134 | 0.8745 | 0.8902 | 0.9059
27 | 135 | 0.8745 | 0.8902 | 0.9059
27 | 136 | 0.8745 | 0.8902 | 0.9059
27 | 137 | 0.8745 | 0.8902 | 0.9059
27 | 138 | 0.8745 | 0.8902 | 0.9059
27 | 139 | 0.8745 | 0.8902 | 0.9059
27 | 140 | 0.8745 | 0.8902 | 0.9059
27 | 141 | 0.8745 | 0.8902 | 0.9059
27 | 142 | 0.8745 | 0.8902 | 0.9059
27 | 143 | 0.8745 | 0.8902 | 0.9059
27 | 144 | 0.8745 | 0.8902 | 0.9059
27 | 145 | 0.8745 | 0.8902 | 0.9059
27 | 146 | 0.8745 | 0.8902 | 0.9059
27 | 147 | 0.8745 | 0.8902 | 0.9059
27 | 148 | 0.8745 | 0.8902 | 0.9059
27 | 149 | 0.8745 | 0.8902 | 0.9059
27 | 150 | 0.8745 | 0.8902 | 0.9059
27 | 151 | 0.8745 | 0.8902 | 0.9059
27 | 152 | 0.8745 | 0.8902 | 0.9059
27 | 153 | 0.8745 | 0.8902 | 0.9059
27 | 154 | 0.8745 | 0.8902 | 0.9059
27 | 155 | 0.8745 | 0.8902 | 0.9059
27 | 156 | 0.8745 | 0.8902 | 0.9059
27 | 157 | 0.8745 | 0.8902 | 0.9059
27 | 158 | 0.8745 | 0.8902 | 0.9059
27 | 159 | 0.8745 | 0.8902 | 0.9059
28 | 0 | 0.8745 | 0.8902 | 0.9059
28 | 1 | 0.8745 | 0.8902 | 0.9059
28 | 2 | 0.8745 | 0.8902 | 0.9059
28 | 3 | 0.8745 | 0.8902 | 0.9059
28 | 4 | 0.8745 | 0.8902 | 0.9059
28 | 5 | 0.8745 | 0.8902 | 0.9059
28 | 6 | 0.8745 | 0.8902 | 0.9059
28 | 7 | 0.8745 | 0.8902 | 0.9059
28 | 8 | 0.8745 | 0.8902 | 0.9059
28 | 9 | 0.8745 | 0.8902 | 0.9059
28 | 10 | 0.8745 | 0.8902 | 0.9059
28 | 11 | 0.8745 | 0.8902 | 0.9059
28 | 12 | 0.8745 | 0.8902 | 0.9059
28 | 13 | 0.8745 | 0.8902 | 0.9059
28 | 14 | 0.8745 | 0.8902 | 0.9059
28 | 15 | 0.8745 | 0.8902 | 0.9059
28 | 16 | 0.8745 | 0.8902 | 0.9059
28 | 17 | 0.8745 | 0.8902 | 0.9059
28 | 18 | 0.8745 | 0.8902 | 0.9059
28 | 19 | 0.8745 | 0.8902 | 0.9059
28 | 20 | 0.8745 | 0.8902 | 0.9059
28 | 21 | 0.8745 | 0.8902 | 0.9059
28 | 22 | 0.8745 | 0.8902 | 0.9059
28 | 23 | 0.8745 | 0.8902 | 0.9059
28 | 24 | 0.8745 | 0.8902 | 0.9059
28 | 25 | 0.8745 | 0.8902 | 0.9059
28 | 26 | 0.8745 | 0.8902 | 0.9059
28 | 27 | 0.8745 | 0.8902 | 0.9059
28 | 28 | 0.8745 | 0.8902 | 0.9059
28 | 29 | 0.8745 | 0.8902 | 0.9059
28 | 30 | 0.8745 | 0.8902 | 0.9059
28 | 31 | 0.8745 | 0.8902 | 0.9059
28 | 32 | 0.8745 | 0.8902 | 0.9059
28 | 33 | 0.8745 | 0.8902 | 0.9059
28 | 34 | 0.8745 | 0.8902 | 0.9059
28 | 35 | 0.8745 | 0.8902 | 0.9059
28 | 36 | 0.8745 | 0.8902 | 0.9059
28 | 37 | 0.8745 | 0.8902 | 0.9059
28 | 38 | 0.8745 | 0.8902 | 0.9059
28 | 39 | 0.8745 | 0.8902 | 0.9059
28 | 40 | 0.8745 | 0.8902 | 0.9059
28 | 41 | 0.8745 | 0.8902 | 0.9059
28 | 42 | 0.8745 | 0.8902 | 0.9059
28 | 43 | 0.8745 | 0.8902 | 0.9059
28 | 44 | 0.8745 | 0.8902 | 0.9059
28 | 45 | 0.8745 | 0.8902 | 0.9059
28 | 46 | 0.8745 | 0.8902 | 0.9059
28 | 47 | 0.8745 | 0.8902 | 0.9059
28 | 48 | 0.8745 | 0.8902 | 0.9059
28 | 49 | 0.8745 | 0.8902 | 0.9059
28 | 50 | 0.8745 | 0.8902 | 0.9059
28 | 51 | 0.8745 | 0.8902 | 0.9059
28 | 52 | 0.8745 | 0.8902 | 0.9059
28 | 53 | 0.8745 | 0.8902 | 0.9059
28 | 54 | 0.8745 | 0.8902 | 0.9059
28 | 55 | 0.8745 | 0.8902 | 0.9059
28 | 56 | 0.8745 | 0.8902 | 0.9059
28 | 57 | 0.8745 | 0.8902 | 0.9059
28 | 58 | 0.8745 | 0.8902 | 0.9059
28 | 59 | 0.8745 | 0.8902 | 0.9059
28 | 60 | 0.8745 | 0.8902 | 0.9059
28 | 61 | 0.8745 | 0.8902 | 0.9059
28 | 62 | 0.8745 | 0.8902 | 0.9059
28 | 63 | 0.8745 | 0.8902 | 0.9059
28 | 64 | 0.8745 | 0.8902 | 0.9059
28 | 65 | 0.8745 | 0.8902 | 0.9059
28 | 66 | 0.8745 | 0.8902 | 0.9059
28 | 67 | 0.8745 | 0.8902 | 0.9059
28 | 68 | 0.8745 | 0.8902 | 0.9059
28 | 69 | 0.8745 | 0.8902 | 0.9059
28 | 70 | 0.8745 | 0.8902 | 0.9059
28 | 71 | 0.8745 | 0.8902 | 0.9059
28 | 72 | 0.8745 | 0.8902 | 0.9059
28 | 73 | 0.8745 | 0.8902 | 0.9059
28 | 74 | 0.8745 | 0.8902 | 0.9059
28 | 75 | 0.8745 | 0.8902 | 0.9059
28 | 76 | 0.8745 | 0.8902 | 0.9059
28 | 77 | 0.7706 | 0.3176 | 0.2725
28 | 78 | 0.7529 | 0.2235 | 0.1686
28 | 79 | 0.7529 | 0.2235 | 0.1686
28 | 80 | 0.7529 | 0.2235 | 0.1686
28 | 81 | 0.7529 | 0.2235 | 0.1686
28 | 82 | 0.7529 | 0.2235 | 0.1686
28 | 83 | 0.7529 | 0.2235 | 0.1686
28 | 84 | 0.7529 | 0.2235 | 0.1686
28 | 85 | 0.7529 | 0.2235 | 0.1686
28 | 86 | 0.7529 | 0.2235 | 0.1686
28 | 87 | 0.7529 | 0.2235 | 0.1686
28 | 88 | 0.7529 | 0.2235 | 0.1686
28 | 89 | 0.7529 | 0.2235 | 0.1686
28 | 90 | 0.7529 | 0.2235 | 0.1686
28 | 91 | 0.7529 | 0.2235 | 0.1686
28 | 92 | 0.7529 | 0.2235 | 0.1686
28 | 93 | 0.7529 | 0.2235 | 0.1686
28 | 94 | 0.8392 | 0.699 | 0.6941
28 | 95 | 0.8745 | 0.8902 | 0.9059
28 | 96 | 0.8745 | 0.8902 | 0.9059
28 | 97 | 0.8745 | 0.8902 | 0.9059
28 | 98 | 0.8745 | 0.8902 | 0.9059
28 | 99 | 0.8745 | 0.8902 | 0.9059
28 | 100 | 0.8745 | 0.8902 | 0.9059
28 | 101 | 0.8745 | 0.8902 | 0.9059
28 | 102 | 0.8745 | 0.8902 | 0.9059
28 | 103 | 0.8745 | 0.8902 | 0.9059
28 | 104 | 0.8745 | 0.8902 | 0.9059
28 | 105 | 0.8745 | 0.8902 | 0.9059
28 | 106 | 0.8745 | 0.8902 | 0.9059
28 | 107 | 0.8745 | 0.8902 | 0.9059
28 | 108 | 0.8745 | 0.8902 | 0.9059
28 | 109 | 0.8745 | 0.8902 | 0.9059
28 | 110 | 0.8745 | 0.8902 | 0.9059
28 | 111 | 0.8745 | 0.8902 | 0.9059
28 | 112 | 0.8745 | 0.8902 | 0.9059
28 | 113 | 0.8745 | 0.8902 | 0.9059
28 | 114 | 0.8745 | 0.8902 | 0.9059
28 | 115 | 0.8745 | 0.8902 | 0.9059
28 | 116 | 0.8745 | 0.8902 | 0.9059
28 | 117 | 0.8745 | 0.8902 | 0.9059
28 | 118 | 0.8745 | 0.8902 | 0.9059
28 | 119 | 0.8745 | 0.8902 | 0.9059
28 | 120 | 0.8745 | 0.8902 | 0.9059
28 | 121 | 0.8745 | 0.8902 | 0.9059
28 | 122 | 0.8745 | 0.8902 | 0.9059
28 | 123 | 0.8745 | 0.8902 | 0.9059
28 | 124 | 0.8745 | 0.8902 | 0.9059
28 | 125 | 0.8745 | 0.8902 | 0.9059
28 | 126 | 0.8745 | 0.8902 | 0.9059
28 | 127 | 0.8745 | 0.8902 | 0.9059
28 | 128 | 0.8745 | 0.8902 | 0.9059
28 | 129 | 0.8745 | 0.8902 | 0.9059
28 | 130 | 0.8745 | 0.8902 | 0.9059
28 | 131 | 0.8745 | 0.8902 | 0.9059
28 | 132 | 0.8745 | 0.8902 | 0.9059
28 | 133 | 0.8745 | 0.8902 | 0.9059
28 | 134 | 0.8745 | 0.8902 | 0.9059
28 | 135 | 0.8745 | 0.8902 | 0.9059
28 | 136 | 0.8745 | 0.8902 | 0.9059
28 | 137 | 0.8745 | 0.8902 | 0.9059
28 | 138 | 0.8745 | 0.8902 | 0.9059
28 | 139 | 0.8745 | 0.8902 | 0.9059
28 | 140 | 0.8745 | 0.8902 | 0.9059
28 | 141 | 0.8745 | 0.8902 | 0.9059
28 | 142 | 0.8745 | 0.8902 | 0.9059
28 | 143 | 0.8745 | 0.8902 | 0.9059
28 | 144 | 0.8745 | 0.8902 | 0.9059
28 | 145 | 0.8745 | 0.8902 | 0.9059
28 | 146 | 0.8745 | 0.8902 | 0.9059
28 | 147 | 0.8745 | 0.8902 | 0.9059
28 | 148 | 0.8745 | 0.8902 | 0.9059
28 | 149 | 0.8745 | 0.8902 | 0.9059
28 | 150 | 0.8745 | 0.8902 | 0.9059
28 | 151 | 0.8745 | 0.8902 | 0.9059
28 | 152 | 0.8745 | 0.8902 | 0.9059
28 | 153 | 0.8745 | 0.8902 | 0.9059
28 | 154 | 0.8745 | 0.8902 | 0.9059
28 | 155 | 0.8745 | 0.8902 | 0.9059
28 | 156 | 0.8745 | 0.8902 | 0.9059
28 | 157 | 0.8745 | 0.8902 | 0.9059
28 | 158 | 0.8745 | 0.8902 | 0.9059
28 | 159 | 0.8745 | 0.8902 | 0.9059
29 | 0 | 0.8745 | 0.8902 | 0.9059
29 | 1 | 0.8745 | 0.8902 | 0.9059
29 | 2 | 0.8745 | 0.8902 | 0.9059
29 | 3 | 0.8745 | 0.8902 | 0.9059
29 | 4 | 0.8745 | 0.8902 | 0.9059
29 | 5 | 0.8745 | 0.8902 | 0.9059
29 | 6 | 0.8745 | 0.8902 | 0.9059
29 | 7 | 0.8745 | 0.8902 | 0.9059
29 | 8 | 0.8745 | 0.8902 | 0.9059
29 | 9 | 0.8745 | 0.8902 | 0.9059
29 | 10 | 0.8745 | 0.8902 | 0.9059
29 | 11 | 0.8745 | 0.8902 | 0.9059
29 | 12 | 0.8745 | 0.8902 | 0.9059
29 | 13 | 0.8745 | 0.8902 | 0.9059
29 | 14 | 0.8745 | 0.8902 | 0.9059
29 | 15 | 0.8745 | 0.8902 | 0.9059
29 | 16 | 0.8745 | 0.8902 | 0.9059
29 | 17 | 0.8745 | 0.8902 | 0.9059
29 | 18 | 0.8745 | 0.8902 | 0.9059
29 | 19 | 0.8745 | 0.8902 | 0.9059
29 | 20 | 0.8745 | 0.8902 | 0.9059
29 | 21 | 0.8745 | 0.8902 | 0.9059
29 | 22 | 0.8745 | 0.8902 | 0.9059
29 | 23 | 0.8745 | 0.8902 | 0.9059
29 | 24 | 0.8745 | 0.8902 | 0.9059
29 | 25 | 0.8745 | 0.8902 | 0.9059
29 | 26 | 0.8745 | 0.8902 | 0.9059
29 | 27 | 0.8745 | 0.8902 | 0.9059
29 | 28 | 0.8745 | 0.8902 | 0.9059
29 | 29 | 0.8745 | 0.8902 | 0.9059
29 | 30 | 0.8745 | 0.8902 | 0.9059
29 | 31 | 0.8745 | 0.8902 | 0.9059
29 | 32 | 0.8745 | 0.8902 | 0.9059
29 | 33 | 0.8745 | 0.8902 | 0.9059
29 | 34 | 0.8745 | 0.8902 | 0.9059
29 | 35 | 0.8745 | 0.8902 | 0.9059
29 | 36 | 0.8745 | 0.8902 | 0.9059
29 | 37 | 0.8745 | 0.8902 | 0.9059
29 | 38 | 0.8745 | 0.8902 | 0.9059
29 | 39 | 0.8745 | 0.8902 | 0.9059
29 | 40 | 0.8745 | 0.8902 | 0.9059
29 | 41 | 0.8745 | 0.8902 | 0.9059
29 | 42 | 0.8745 | 0.8902 | 0.9059
29 | 43 | 0.8745 | 0.8902 | 0.9059
29 | 44 | 0.8745 | 0.8902 | 0.9059
29 | 45 | 0.8745 | 0.8902 | 0.9059
29 | 46 | 0.8745 | 0.8902 | 0.9059
29 | 47 | 0.8745 | 0.8902 | 0.9059
29 | 48 | 0.8745 | 0.8902 | 0.9059
29 | 49 | 0.8745 | 0.8902 | 0.9059
29 | 50 | 0.8745 | 0.8902 | 0.9059
29 | 51 | 0.8745 | 0.8902 | 0.9059
29 | 52 | 0.8745 | 0.8902 | 0.9059
29 | 53 | 0.8745 | 0.8902 | 0.9059
29 | 54 | 0.8745 | 0.8902 | 0.9059
29 | 55 | 0.8745 | 0.8902 | 0.9059
29 | 56 | 0.8745 | 0.8902 | 0.9059
29 | 57 | 0.8745 | 0.8902 | 0.9059
29 | 58 | 0.8745 | 0.8902 | 0.9059
29 | 59 | 0.8745 | 0.8902 | 0.9059
29 | 60 | 0.8745 | 0.8902 | 0.9059
29 | 61 | 0.8745 | 0.8902 | 0.9059
29 | 62 | 0.8745 | 0.8902 | 0.9059
29 | 63 | 0.8745 | 0.8902 | 0.9059
29 | 64 | 0.8745 | 0.8902 | 0.9059
29 | 65 | 0.8745 | 0.8902 | 0.9059
29 | 66 | 0.8745 | 0.8902 | 0.9059
29 | 67 | 0.8745 | 0.8902 | 0.9059
29 | 68 | 0.8745 | 0.8902 | 0.9059
29 | 69 | 0.8745 | 0.8902 | 0.9059
29 | 70 | 0.8745 | 0.8902 | 0.9059
29 | 71 | 0.8745 | 0.8902 | 0.9059
29 | 72 | 0.8745 | 0.8902 | 0.9059
29 | 73 | 0.8745 | 0.8902 | 0.9059
29 | 74 | 0.8745 | 0.8902 | 0.9059
29 | 75 | 0.8745 | 0.8902 | 0.9059
29 | 76 | 0.8745 | 0.8902 | 0.9059
29 | 77 | 0.7706 | 0.3176 | 0.2725
29 | 78 | 0.7529 | 0.2235 | 0.1686
29 | 79 | 0.7529 | 0.2235 | 0.1686
29 | 80 | 0.7529 | 0.2235 | 0.1686
29 | 81 | 0.7529 | 0.2235 | 0.1686
29 | 82 | 0.7529 | 0.2235 | 0.1686
29 | 83 | 0.7529 | 0.2235 | 0.1686
29 | 84 | 0.7529 | 0.2235 | 0.1686
29 | 85 | 0.7529 | 0.2235 | 0.1686
29 | 86 | 0.7529 | 0.2235 | 0.1686
29 | 87 | 0.7529 | 0.2235 | 0.1686
29 | 88 | 0.7529 | 0.2235 | 0.1686
29 | 89 | 0.7529 | 0.2235 | 0.1686
29 | 90 | 0.7529 | 0.2235 | 0.1686
29 | 91 | 0.7529 | 0.2235 | 0.1686
29 | 92 | 0.7529 | 0.2235 | 0.1686
29 | 93 | 0.7529 | 0.2235 | 0.1686
29 | 94 | 0.8392 | 0.699 | 0.6941
29 | 95 | 0.8745 | 0.8902 | 0.9059
29 | 96 | 0.8745 | 0.8902 | 0.9059
29 | 97 | 0.8745 | 0.8902 | 0.9059
29 | 98 | 0.8745 | 0.8902 | 0.9059
29 | 99 | 0.8745 | 0.8902 | 0.9059
29 | 100 | 0.8745 | 0.8902 | 0.9059
29 | 101 | 0.8745 | 0.8902 | 0.9059
29 | 102 | 0.8745 | 0.8902 | 0.9059
29 | 103 | 0.8745 | 0.8902 | 0.9059
29 | 104 | 0.8745 | 0.8902 | 0.9059
29 | 105 | 0.8745 | 0.8902 | 0.9059
29 | 106 | 0.8745 | 0.8902 | 0.9059
29 | 107 | 0.8745 | 0.8902 | 0.9059
29 | 108 | 0.8745 | 0.8902 | 0.9059
29 | 109 | 0.8745 | 0.8902 | 0.9059
29 | 110 | 0.8745 | 0.8902 | 0.9059
29 | 111 | 0.8745 | 0.8902 | 0.9059
29 | 112 | 0.8745 | 0.8902 | 0.9059
29 | 113 | 0.8745 | 0.8902 | 0.9059
29 | 114 | 0.8745 | 0.8902 | 0.9059
29 | 115 | 0.8745 | 0.8902 | 0.9059
29 | 116 | 0.8745 | 0.8902 | 0.9059
29 | 117 | 0.8745 | 0.8902 | 0.9059
29 | 118 | 0.8745 | 0.8902 | 0.9059
29 | 119 | 0.8745 | 0.8902 | 0.9059
29 | 120 | 0.8745 | 0.8902 | 0.9059
29 | 121 | 0.8745 | 0.8902 | 0.9059
29 | 122 | 0.8745 | 0.8902 | 0.9059
29 | 123 | 0.8745 | 0.8902 | 0.9059
29 | 124 | 0.8745 | 0.8902 | 0.9059
29 | 125 | 0.8745 | 0.8902 | 0.9059
29 | 126 | 0.8745 | 0.8902 | 0.9059
29 | 127 | 0.8745 | 0.8902 | 0.9059
29 | 128 | 0.8745 | 0.8902 | 0.9059
29 | 129 | 0.8745 | 0.8902 | 0.9059
29 | 130 | 0.8745 | 0.8902 | 0.9059
29 | 131 | 0.8745 | 0.8902 | 0.9059
29 | 132 | 0.8745 | 0.8902 | 0.9059
29 | 133 | 0.8745 | 0.8902 | 0.9059
29 | 134 | 0.8745 | 0.8902 | 0.9059
29 | 135 | 0.8745 | 0.8902 | 0.9059
29 | 136 | 0.8745 | 0.8902 | 0.9059
29 | 137 | 0.8745 | 0.8902 | 0.9059
29 | 138 | 0.8745 | 0.8902 | 0.9059
29 | 139 | 0.8745 | 0.8902 | 0.9059
29 | 140 | 0.8745 | 0.8902 | 0.9059
29 | 141 | 0.8745 | 0.8902 | 0.9059
29 | 142 | 0.8745 | 0.8902 | 0.9059
29 | 143 | 0.8745 | 0.8902 | 0.9059
29 | 144 | 0.8745 | 0.8902 | 0.9059
29 | 145 | 0.8745 | 0.8902 | 0.9059
29 | 146 | 0.8745 | 0.8902 | 0.9059
29 | 147 | 0.8745 | 0.8902 | 0.9059
29 | 148 | 0.8745 | 0.8902 | 0.9059
29 | 149 | 0.8745 | 0.8902 | 0.9059
29 | 150 | 0.8745 | 0.8902 | 0.9059
29 | 151 | 0.8745 | 0.8902 | 0.9059
29 | 152 | 0.8745 | 0.8902 | 0.9059
29 | 153 | 0.8745 | 0.8902 | 0.9059
29 | 154 | 0.8745 | 0.8902 | 0.9059
29 | 155 | 0.8745 | 0.8902 | 0.9059
29 | 156 | 0.8745 | 0.8902 | 0.9059
29 | 157 | 0.8745 | 0.8902 | 0.9059
29 | 158 | 0.8745 | 0.8902 | 0.9059
29 | 159 | 0.8745 | 0.8902 | 0.9059
30 | 0 | 0.8745 | 0.8902 | 0.9059
30 | 1 | 0.8745 | 0.8902 | 0.9059
30 | 2 | 0.8745 | 0.8902 | 0.9059
30 | 3 | 0.8745 | 0.8902 | 0.9059
30 | 4 | 0.8745 | 0.8902 | 0.9059
30 | 5 | 0.8745 | 0.8902 | 0.9059
30 | 6 | 0.8745 | 0.8902 | 0.9059
30 | 7 | 0.8745 | 0.8902 | 0.9059
30 | 8 | 0.8745 | 0.8902 | 0.9059
30 | 9 | 0.8745 | 0.8902 | 0.9059
30 | 10 | 0.8745 | 0.8902 | 0.9059
30 | 11 | 0.8745 | 0.8902 | 0.9059
30 | 12 | 0.8745 | 0.8902 | 0.9059
30 | 13 | 0.8745 | 0.8902 | 0.9059
30 | 14 | 0.8745 | 0.8902 | 0.9059
30 | 15 | 0.8745 | 0.8902 | 0.9059
30 | 16 | 0.8745 | 0.8902 | 0.9059
30 | 17 | 0.8745 | 0.8902 | 0.9059
30 | 18 | 0.8745 | 0.8902 | 0.9059
30 | 19 | 0.8745 | 0.8902 | 0.9059
30 | 20 | 0.8745 | 0.8902 | 0.9059
30 | 21 | 0.8745 | 0.8902 | 0.9059
30 | 22 | 0.8745 | 0.8902 | 0.9059
30 | 23 | 0.8745 | 0.8902 | 0.9059
30 | 24 | 0.8745 | 0.8902 | 0.9059
30 | 25 | 0.8745 | 0.8902 | 0.9059
30 | 26 | 0.8745 | 0.8902 | 0.9059
30 | 27 | 0.8745 | 0.8902 | 0.9059
30 | 28 | 0.8745 | 0.8902 | 0.9059
30 | 29 | 0.8745 | 0.8902 | 0.9059
30 | 30 | 0.8745 | 0.8902 | 0.9059
30 | 31 | 0.8745 | 0.8902 | 0.9059
30 | 32 | 0.8745 | 0.8902 | 0.9059
30 | 33 | 0.8745 | 0.8902 | 0.9059
30 | 34 | 0.8745 | 0.8902 | 0.9059
30 | 35 | 0.8745 | 0.8902 | 0.9059
30 | 36 | 0.8745 | 0.8902 | 0.9059
30 | 37 | 0.8745 | 0.8902 | 0.9059
30 | 38 | 0.8745 | 0.8902 | 0.9059
30 | 39 | 0.8745 | 0.8902 | 0.9059
30 | 40 | 0.8745 | 0.8902 | 0.9059
30 | 41 | 0.8745 | 0.8902 | 0.9059
30 | 42 | 0.8745 | 0.8902 | 0.9059
30 | 43 | 0.8745 | 0.8902 | 0.9059
30 | 44 | 0.8745 | 0.8902 | 0.9059
30 | 45 | 0.8745 | 0.8902 | 0.9059
30 | 46 | 0.8745 | 0.8902 | 0.9059
30 | 47 | 0.8745 | 0.8902 | 0.9059
30 | 48 | 0.8745 | 0.8902 | 0.9059
30 | 49 | 0.8745 | 0.8902 | 0.9059
30 | 50 | 0.8745 | 0.8902 | 0.9059
30 | 51 | 0.8745 | 0.8902 | 0.9059
30 | 52 | 0.8745 | 0.8902 | 0.9059
30 | 53 | 0.8745 | 0.8902 | 0.9059
30 | 54 | 0.8745 | 0.8902 | 0.9059
30 | 55 | 0.8745 | 0.8902 | 0.9059
30 | 56 | 0.8745 | 0.8902 | 0.9059
30 | 57 | 0.8745 | 0.8902 | 0.9059
30 | 58 | 0.8745 | 0.8902 | 0.9059
30 | 59 | 0.8745 | 0.8902 | 0.9059
30 | 60 | 0.8745 | 0.8902 | 0.9059
30 | 61 | 0.8745 | 0.8902 | 0.9059
30 | 62 | 0.8745 | 0.8902 | 0.9059
30 | 63 | 0.8745 | 0.8902 | 0.9059
30 | 64 | 0.8745 | 0.8902 | 0.9059
30 | 65 | 0.8745 | 0.8902 | 0.9059
30 | 66 | 0.8745 | 0.8902 | 0.9059
30 | 67 | 0.8745 | 0.8902 | 0.9059
30 | 68 | 0.8745 | 0.8902 | 0.9059
30 | 69 | 0.8745 | 0.8902 | 0.9059
30 | 70 | 0.8745 | 0.8902 | 0.9059
30 | 71 | 0.8745 | 0.8902 | 0.9059
30 | 72 | 0.8745 | 0.8902 | 0.9059
30 | 73 | 0.8745 | 0.8902 | 0.9059
30 | 74 | 0.8745 | 0.8902 | 0.9059
30 | 75 | 0.8745 | 0.8902 | 0.9059
30 | 76 | 0.8745 | 0.8902 | 0.9059
30 | 77 | 0.7706 | 0.3176 | 0.2725
30 | 78 | 0.7529 | 0.2235 | 0.1686
30 | 79 | 0.7529 | 0.2235 | 0.1686
30 | 80 | 0.7529 | 0.2235 | 0.1686
30 | 81 | 0.7529 | 0.2235 | 0.1686
30 | 82 | 0.7529 | 0.2235 | 0.1686
30 | 83 | 0.7529 | 0.2235 | 0.1686
30 | 84 | 0.7529 | 0.2235 | 0.1686
30 | 85 | 0.7529 | 0.2235 | 0.1686
30 | 86 | 0.7529 | 0.2235 | 0.1686
30 | 87 | 0.7529 | 0.2235 | 0.1686
30 | 88 | 0.7529 | 0.2235 | 0.1686
30 | 89 | 0.7529 | 0.2235 | 0.1686
30 | 90 | 0.7529 | 0.2235 | 0.1686
30 | 91 | 0.7529 | 0.2235 | 0.1686
30 | 92 | 0.7529 | 0.2235 | 0.1686
30 | 93 | 0.7529 | 0.2235 | 0.1686
30 | 94 | 0.8392 | 0.699 | 0.6941
30 | 95 | 0.8745 | 0.8902 | 0.9059
30 | 96 | 0.8745 | 0.8902 | 0.9059
30 | 97 | 0.8745 | 0.8902 | 0.9059
30 | 98 | 0.8745 | 0.8902 | 0.9059
30 | 99 | 0.8745 | 0.8902 | 0.9059
30 | 100 | 0.8745 | 0.8902 | 0.9059
30 | 101 | 0.8745 | 0.8902 | 0.9059
30 | 102 | 0.8745 | 0.8902 | 0.9059
30 | 103 | 0.8745 | 0.8902 | 0.9059
30 | 104 | 0.8745 | 0.8902 | 0.9059
30 | 105 | 0.8745 | 0.8902 | 0.9059
30 | 106 | 0.8745 | 0.8902 | 0.9059
30 | 107 | 0.8745 | 0.8902 | 0.9059
30 | 108 | 0.8745 | 0.8902 | 0.9059
30 | 109 | 0.8745 | 0.8902 | 0.9059
30 | 110 | 0.8745 | 0.8902 | 0.9059
30 | 111 | 0.8745 | 0.8902 | 0.9059
30 | 112 | 0.8745 | 0.8902 | 0.9059
30 | 113 | 0.8745 | 0.8902 | 0.9059
30 | 114 | 0.8745 | 0.8902 | 0.9059
30 | 115 | 0.8745 | 0.8902 | 0.9059
30 | 116 | 0.8745 | 0.8902 | 0.9059
30 | 117 | 0.8745 | 0.8902 | 0.9059
30 | 118 | 0.8745 | 0.8902 | 0.9059
30 | 119 | 0.8745 | 0.8902 | 0.9059
30 | 120 | 0.8745 | 0.8902 | 0.9059
30 | 121 | 0.8745 | 0.8902 | 0.9059
30 | 122 | 0.8745 | 0.8902 | 0.9059
30 | 123 | 0.8745 | 0.8902 | 0.9059
30 | 124 | 0.8745 | 0.8902 | 0.9059
30 | 125 | 0.8745 | 0.8902 | 0.9059
30 | 126 | 0.8745 | 0.8902 | 0.9059
30 | 127 | 0.8745 | 0.8902 | 0.9059
30 | 128 | 0.8745 | 0.8902 | 0.9059
30 | 129 | 0.8745 | 0.8902 | 0.9059
30 | 130 | 0.8745 | 0.8902 | 0.9059
30 | 131 | 0.8745 | 0.8902 | 0.9059
30 | 132 | 0.8745 | 0.8902 | 0.9059
30 | 133 | 0.8745 | 0.8902 | 0.9059
30 | 134 | 0.8745 | 0.8902 | 0.9059
30 | 135 | 0.8745 | 0.8902 | 0.9059
30 | 136 | 0.8745 | 0.8902 | 0.9059
30 | 137 | 0.8745 | 0.8902 | 0.9059
30 | 138 | 0.8745 | 0.8902 | 0.9059
30 | 139 | 0.8745 | 0.8902 | 0.9059
30 | 140 | 0.8745 | 0.8902 | 0.9059
30 | 141 | 0.8745 | 0.8902 | 0.9059
30 | 142 | 0.8745 | 0.8902 | 0.9059
30 | 143 | 0.8745 | 0.8902 | 0.9059
30 | 144 | 0.8745 | 0.8902 | 0.9059
30 | 145 | 0.8745 | 0.8902 | 0.9059
30 | 146 | 0.8745 | 0.8902 | 0.9059
30 | 147 | 0.8745 | 0.8902 | 0.9059
30 | 148 | 0.8745 | 0.8902 | 0.9059
30 | 149 | 0.8745 | 0.8902 | 0.9059
30 | 150 | 0.8745 | 0.8902 | 0.9059
30 | 151 | 0.8745 | 0.8902 | 0.9059
30 | 152 | 0.8745 | 0.8902 | 0.9059
30 | 153 | 0.8745 | 0.8902 | 0.9059
30 | 154 | 0.8745 | 0.8902 | 0.9059
30 | 155 | 0.8745 | 0.8902 | 0.9059
30 | 156 | 0.8745 | 0.8902 | 0.9059
30 | 157 | 0.8745 | 0.8902 | 0.9059
30 | 158 | 0.8745 | 0.8902 | 0.9059
30 | 159 | 0.8745 | 0.8902 | 0.9059
31 | 0 | 0.8745 | 0.8902 | 0.9059
31 | 1 | 0.8745 | 0.8902 | 0.9059
31 | 2 | 0.8745 | 0.8902 | 0.9059
31 | 3 | 0.8745 | 0.8902 | 0.9059
31 | 4 | 0.8745 | 0.8902 | 0.9059
31 | 5 | 0.8745 | 0.8902 | 0.9059
31 | 6 | 0.8745 | 0.8902 | 0.9059
31 | 7 | 0.8745 | 0.8902 | 0.9059
31 | 8 | 0.8745 | 0.8902 | 0.9059
31 | 9 | 0.8745 | 0.8902 | 0.9059
31 | 10 | 0.8745 | 0.8902 | 0.9059
31 | 11 | 0.8745 | 0.8902 | 0.9059
31 | 12 | 0.8745 | 0.8902 | 0.9059
31 | 13 | 0.8745 | 0.8902 | 0.9059
31 | 14 | 0.8745 | 0.8902 | 0.9059
31 | 15 | 0.8745 | 0.8902 | 0.9059
31 | 16 | 0.8745 | 0.8902 | 0.9059
31 | 17 | 0.8745 | 0.8902 | 0.9059
31 | 18 | 0.8745 | 0.8902 | 0.9059
31 | 19 | 0.8745 | 0.8902 | 0.9059
31 | 20 | 0.8745 | 0.8902 | 0.9059
31 | 21 | 0.8745 | 0.8902 | 0.9059
31 | 22 | 0.8745 | 0.8902 | 0.9059
31 | 23 | 0.8745 | 0.8902 | 0.9059
31 | 24 | 0.8745 | 0.8902 | 0.9059
31 | 25 | 0.8745 | 0.8902 | 0.9059
31 | 26 | 0.8745 | 0.8902 | 0.9059
31 | 27 | 0.8745 | 0.8902 | 0.9059
31 | 28 | 0.8745 | 0.8902 | 0.9059
31 | 29 | 0.8745 | 0.8902 | 0.9059
31 | 30 | 0.8745 | 0.8902 | 0.9059
31 | 31 | 0.8745 | 0.8902 | 0.9059
31 | 32 | 0.8745 | 0.8902 | 0.9059
31 | 33 | 0.8745 | 0.8902 | 0.9059
31 | 34 | 0.8745 | 0.8902 | 0.9059
31 | 35 | 0.8745 | 0.8902 | 0.9059
31 | 36 | 0.8745 | 0.8902 | 0.9059
31 | 37 | 0.8745 | 0.8902 | 0.9059
31 | 38 | 0.8745 | 0.8902 | 0.9059
31 | 39 | 0.8745 | 0.8902 | 0.9059
31 | 40 | 0.8745 | 0.8902 | 0.9059
31 | 41 | 0.8745 | 0.8902 | 0.9059
31 | 42 | 0.8745 | 0.8902 | 0.9059
31 | 43 | 0.8745 | 0.8902 | 0.9059
31 | 44 | 0.8745 | 0.8902 | 0.9059
31 | 45 | 0.8745 | 0.8902 | 0.9059
31 | 46 | 0.8745 | 0.8902 | 0.9059
31 | 47 | 0.8745 | 0.8902 | 0.9059
31 | 48 | 0.8745 | 0.8902 | 0.9059
31 | 49 | 0.8745 | 0.8902 | 0.9059
31 | 50 | 0.8745 | 0.8902 | 0.9059
31 | 51 | 0.8745 | 0.8902 | 0.9059
31 | 52 | 0.8745 | 0.8902 | 0.9059
31 | 53 | 0.8745 | 0.8902 | 0.9059
31 | 54 | 0.8745 | 0.8902 | 0.9059
31 | 55 | 0.8745 | 0.8902 | 0.9059
31 | 56 | 0.8745 | 0.8902 | 0.9059
31 | 57 | 0.8745 | 0.8902 | 0.9059
31 | 58 | 0.8745 | 0.8902 | 0.9059
31 | 59 | 0.8745 | 0.8902 | 0.9059
31 | 60 | 0.8745 | 0.8902 | 0.9059
31 | 61 | 0.8745 | 0.8902 | 0.9059
31 | 62 | 0.8745 | 0.8902 | 0.9059
31 | 63 | 0.8745 | 0.8902 | 0.9059
31 | 64 | 0.8745 | 0.8902 | 0.9059
31 | 65 | 0.8745 | 0.8902 | 0.9059
31 | 66 | 0.8745 | 0.8902 | 0.9059
31 | 67 | 0.8745 | 0.8902 | 0.9059
31 | 68 | 0.8745 | 0.8902 | 0.9059
31 | 69 | 0.8745 | 0.8902 | 0.9059
31 | 70 | 0.8745 | 0.8902 | 0.9059
31 | 71 | 0.8745 | 0.8902 | 0.9059
31 | 72 | 0.8745 | 0.8902 | 0.9059
31 | 73 | 0.8745 | 0.8902 | 0.9059
31 | 74 | 0.8745 | 0.8902 | 0.9059
31 | 75 | 0.8745 | 0.8902 | 0.9059
31 | 76 | 0.8745 | 0.8902 | 0.9059
31 | 77 | 0.7706 | 0.3176 | 0.2725
31 | 78 | 0.7529 | 0.2235 | 0.1686
31 | 79 | 0.7529 | 0.2235 | 0.1686
31 | 80 | 0.7529 | 0.2235 | 0.1686
31 | 81 | 0.7529 | 0.2235 | 0.1686
31 | 82 | 0.7529 | 0.2235 | 0.1686
31 | 83 | 0.7529 | 0.2235 | 0.1686
31 | 84 | 0.7529 | 0.2235 | 0.1686
31 | 85 | 0.7529 | 0.2235 | 0.1686
31 | 86 | 0.7529 | 0.2235 | 0.1686
31 | 87 | 0.7529 | 0.2235 | 0.1686
31 | 88 | 0.7529 | 0.2235 | 0.1686
31 | 89 | 0.7529 | 0.2235 | 0.1686
31 | 90 | 0.7529 | 0.2235 | 0.1686
31 | 91 | 0.7529 | 0.2235 | 0.1686
31 | 92 | 0.7529 | 0.2235 | 0.1686
31 | 93 | 0.7529 | 0.2235 | 0.1686
31 | 94 | 0.8392 | 0.699 | 0.6941
31 | 95 | 0.8745 | 0.8902 | 0.9059
31 | 96 | 0.8745 | 0.8902 | 0.9059
31 | 97 | 0.8745 | 0.8902 | 0.9059
31 | 98 | 0.8745 | 0.8902 | 0.9059
31 | 99 | 0.8745 | 0.8902 | 0.9059
31 | 100 | 0.8745 | 0.8902 | 0.9059
31 | 101 | 0.8745 | 0.8902 | 0.9059
31 | 102 | 0.8745 | 0.8902 | 0.9059
31 | 103 | 0.8745 | 0.8902 | 0.9059
31 | 104 | 0.8745 | 0.8902 | 0.9059
31 | 105 | 0.8745 | 0.8902 | 0.9059
31 | 106 | 0.8745 | 0.8902 | 0.9059
31 | 107 | 0.8745 | 0.8902 | 0.9059
31 | 108 | 0.8745 | 0.8902 | 0.9059
31 | 109 | 0.8745 | 0.8902 | 0.9059
31 | 110 | 0.8745 | 0.8902 | 0.9059
31 | 111 | 0.8745 | 0.8902 | 0.9059
31 | 112 | 0.8745 | 0.8902 | 0.9059
31 | 113 | 0.8745 | 0.8902 | 0.9059
31 | 114 | 0.8745 | 0.8902 | 0.9059
31 | 115 | 0.8745 | 0.8902 | 0.9059
31 | 116 | 0.8745 | 0.8902 | 0.9059
31 | 117 | 0.8745 | 0.8902 | 0.9059
31 | 118 | 0.8745 | 0.8902 | 0.9059
31 | 119 | 0.8745 | 0.8902 | 0.9059
31 | 120 | 0.8745 | 0.8902 | 0.9059
31 | 121 | 0.8745 | 0.8902 | 0.9059
31 | 122 | 0.8745 | 0.8902 | 0.9059
31 | 123 | 0.8745 | 0.8902 | 0.9059
31 | 124 | 0.8745 | 0.8902 | 0.9059
31 | 125 | 0.8745 | 0.8902 | 0.9059
31 | 126 | 0.8745 | 0.8902 | 0.9059
31 | 127 | 0.8745 | 0.8902 | 0.9059
31 | 128 | 0.8745 | 0.8902 | 0.9059
31 | 129 | 0.8745 | 0.8902 | 0.9059
31 | 130 | 0.8745 | 0.8902 | 0.9059
31 | 131 | 0.8745 | 0.8902 | 0.9059
31 | 132 | 0.8745 | 0.8902 | 0.9059
31 | 133 | 0.8745 | 0.8902 | 0.9059
31 | 134 | 0.8745 | 0.8902 | 0.9059
31 | 135 | 0.8745 | 0.8902 | 0.9059
31 | 136 | 0.8745 | 0.8902 | 0.9059
31 | 137 | 0.8745 | 0.8902 | 0.9059
31 | 138 | 0.8745 | 0.8902 | 0.9059
31 | 139 | 0.8745 | 0.8902 | 0.9059
31 | 140 | 0.8745 | 0.8902 | 0.9059
31 | 141 | 0.8745 | 0.8902 | 0.9059
31 | 142 | 0.8745 | 0.8902 | 0.9059
31 | 143 | 0.8745 | 0.8902 | 0.9059
31 | 144 | 0.8745 | 0.8902 | 0.9059
31 | 145 | 0.8745 | 0.8902 | 0.9059
31 | 146 | 0.8745 | 0.8902 | 0.9059
31 | 147 | 0.8745 | 0.8902 | 0.9059
31 | 148 | 0.8745 | 0.8902 | 0.9059
31 | 149 | 0.8745 | 0.8902 | 0.9059
31 | 150 | 0.8745 | 0.8902 | 0.9059
31 | 151 | 0.8745 | 0.8902 | 0.9059
31 | 152 | 0.8745 | 0.8902 | 0.9059
31 | 153 | 0.8745 | 0.8902 | 0.9059
31 | 154 | 0.8745 | 0.8902 | 0.9059
31 | 155 | 0.8745 | 0.8902 | 0.9059
31 | 156 | 0.8745 | 0.8902 | 0.9059
31 | 157 | 0.8745 | 0.8902 | 0.9059
31 | 158 | 0.8745 | 0.8902 | 0.9059
31 | 159 | 0.8745 | 0.8902 | 0.9059
32 | 0 | 0.8745 | 0.8902 | 0.9059
32 | 1 | 0.8745 | 0.8902 | 0.9059
32 | 2 | 0.8745 | 0.8902 | 0.9059
32 | 3 | 0.8745 | 0.8902 | 0.9059
32 | 4 | 0.8745 | 0.8902 | 0.9059
32 | 5 | 0.8745 | 0.8902 | 0.9059
32 | 6 | 0.8745 | 0.8902 | 0.9059
32 | 7 | 0.8745 | 0.8902 | 0.9059
32 | 8 | 0.8745 | 0.8902 | 0.9059
32 | 9 | 0.8745 | 0.8902 | 0.9059
32 | 10 | 0.8745 | 0.8902 | 0.9059
32 | 11 | 0.8745 | 0.8902 | 0.9059
32 | 12 | 0.8745 | 0.8902 | 0.9059
32 | 13 | 0.8745 | 0.8902 | 0.9059
32 | 14 | 0.8745 | 0.8902 | 0.9059
32 | 15 | 0.8745 | 0.8902 | 0.9059
32 | 16 | 0.8745 | 0.8902 | 0.9059
32 | 17 | 0.8745 | 0.8902 | 0.9059
32 | 18 | 0.8745 | 0.8902 | 0.9059
32 | 19 | 0.8745 | 0.8902 | 0.9059
32 | 20 | 0.8745 | 0.8902 | 0.9059
32 | 21 | 0.8745 | 0.8902 | 0.9059
32 | 22 | 0.8745 | 0.8902 | 0.9059
32 | 23 | 0.8745 | 0.8902 | 0.9059
32 | 24 | 0.8745 | 0.8902 | 0.9059
32 | 25 | 0.8745 | 0.8902 | 0.9059
32 | 26 | 0.8745 | 0.8902 | 0.9059
32 | 27 | 0.8745 | 0.8902 | 0.9059
32 | 28 | 0.8745 | 0.8902 | 0.9059
32 | 29 | 0.8745 | 0.8902 | 0.9059
32 | 30 | 0.8745 | 0.8902 | 0.9059
32 | 31 | 0.8745 | 0.8902 | 0.9059
32 | 32 | 0.8745 | 0.8902 | 0.9059
32 | 33 | 0.8745 | 0.8902 | 0.9059
32 | 34 | 0.8745 | 0.8902 | 0.9059
32 | 35 | 0.8745 | 0.8902 | 0.9059
32 | 36 | 0.8745 | 0.8902 | 0.9059
32 | 37 | 0.8745 | 0.8902 | 0.9059
32 | 38 | 0.8745 | 0.8902 | 0.9059
32 | 39 | 0.8745 | 0.8902 | 0.9059
32 | 40 | 0.8745 | 0.8902 | 0.9059
32 | 41 | 0.8745 | 0.8902 | 0.9059
32 | 42 | 0.8745 | 0.8902 | 0.9059
32 | 43 | 0.8745 | 0.8902 | 0.9059
32 | 44 | 0.8745 | 0.8902 | 0.9059
32 | 45 | 0.8745 | 0.8902 | 0.9059
32 | 46 | 0.8745 | 0.8902 | 0.9059
32 | 47 | 0.8745 | 0.8902 | 0.9059
32 | 48 | 0.8745 | 0.8902 | 0.9059
32 | 49 | 0.8745 | 0.8902 | 0.9059
32 | 50 | 0.8745 | 0.8902 | 0.9059
32 | 51 | 0.8745 | 0.8902 | 0.9059
32 | 52 | 0.8745 | 0.8902 | 0.9059
32 | 53 | 0.8745 | 0.8902 | 0.9059
32 | 54 | 0.8745 | 0.8902 | 0.9059
32 | 55 | 0.8745 | 0.8902 | 0.9059
32 | 56 | 0.8745 | 0.8902 | 0.9059
32 | 57 | 0.8745 | 0.8902 | 0.9059
32 | 58 | 0.8745 | 0.8902 | 0.9059
32 | 59 | 0.8745 | 0.8902 | 0.9059
32 | 60 | 0.8745 | 0.8902 | 0.9059
32 | 61 | 0.8745 | 0.8902 | 0.9059
32 | 62 | 0.8745 | 0.8902 | 0.9059
32 | 63 | 0.8745 | 0.8902 | 0.9059
32 | 64 | 0.8745 | 0.8902 | 0.9059
32 | 65 | 0.8745 | 0.8902 | 0.9059
32 | 66 | 0.8745 | 0.8902 | 0.9059
32 | 67 | 0.8745 | 0.8902 | 0.9059
32 | 68 | 0.8745 | 0.8902 | 0.9059
32 | 69 | 0.8745 | 0.8902 | 0.9059
32 | 70 | 0.8745 | 0.8902 | 0.9059
32 | 71 | 0.8745 | 0.8902 | 0.9059
32 | 72 | 0.8745 | 0.8902 | 0.9059
32 | 73 | 0.8745 | 0.8902 | 0.9059
32 | 74 | 0.8745 | 0.8902 | 0.9059
32 | 75 | 0.8745 | 0.8902 | 0.9059
32 | 76 | 0.8745 | 0.8902 | 0.9059
32 | 77 | 0.7706 | 0.3176 | 0.2725
32 | 78 | 0.7529 | 0.2235 | 0.1686
32 | 79 | 0.7529 | 0.2235 | 0.1686
32 | 80 | 0.7529 | 0.2235 | 0.1686
32 | 81 | 0.7529 | 0.2235 | 0.1686
32 | 82 | 0.7529 | 0.2235 | 0.1686
32 | 83 | 0.7529 | 0.2235 | 0.1686
32 | 84 | 0.7529 | 0.2235 | 0.1686
32 | 85 | 0.7529 | 0.2235 | 0.1686
32 | 86 | 0.7529 | 0.2235 | 0.1686
32 | 87 | 0.7529 | 0.2235 | 0.1686
32 | 88 | 0.7529 | 0.2235 | 0.1686
32 | 89 | 0.7529 | 0.2235 | 0.1686
32 | 90 | 0.7529 | 0.2235 | 0.1686
32 | 91 | 0.7529 | 0.2235 | 0.1686
32 | 92 | 0.7529 | 0.2235 | 0.1686
32 | 93 | 0.7529 | 0.2235 | 0.1686
32 | 94 | 0.8392 | 0.699 | 0.6941
32 | 95 | 0.8745 | 0.8902 | 0.9059
32 | 96 | 0.8745 | 0.8902 | 0.9059
32 | 97 | 0.8745 | 0.8902 | 0.9059
32 | 98 | 0.8745 | 0.8902 | 0.9059
32 | 99 | 0.8745 | 0.8902 | 0.9059
32 | 100 | 0.8745 | 0.8902 | 0.9059
32 | 101 | 0.8745 | 0.8902 | 0.9059
32 | 102 | 0.8745 | 0.8902 | 0.9059
32 | 103 | 0.8745 | 0.8902 | 0.9059
32 | 104 | 0.8745 | 0.8902 | 0.9059
32 | 105 | 0.8745 | 0.8902 | 0.9059
32 | 106 | 0.8745 | 0.8902 | 0.9059
32 | 107 | 0.8745 | 0.8902 | 0.9059
32 | 108 | 0.8745 | 0.8902 | 0.9059
32 | 109 | 0.8745 | 0.8902 | 0.9059
32 | 110 | 0.8745 | 0.8902 | 0.9059
32 | 111 | 0.8745 | 0.8902 | 0.9059
32 | 112 | 0.8745 | 0.8902 | 0.9059
32 | 113 | 0.8745 | 0.8902 | 0.9059
32 | 114 | 0.8745 | 0.8902 | 0.9059
32 | 115 | 0.8745 | 0.8902 | 0.9059
32 | 116 | 0.8745 | 0.8902 | 0.9059
32 | 117 | 0.8745 | 0.8902 | 0.9059
32 | 118 | 0.8745 | 0.8902 | 0.9059
32 | 119 | 0.8745 | 0.8902 | 0.9059
32 | 120 | 0.8745 | 0.8902 | 0.9059
32 | 121 | 0.8745 | 0.8902 | 0.9059
32 | 122 | 0.8745 | 0.8902 | 0.9059
32 | 123 | 0.8745 | 0.8902 | 0.9059
32 | 124 | 0.8745 | 0.8902 | 0.9059
32 | 125 | 0.8745 | 0.8902 | 0.9059
32 | 126 | 0.8745 | 0.8902 | 0.9059
32 | 127 | 0.8745 | 0.8902 | 0.9059
32 | 128 | 0.8745 | 0.8902 | 0.9059
32 | 129 | 0.8745 | 0.8902 | 0.9059
32 | 130 | 0.8745 | 0.8902 | 0.9059
32 | 131 | 0.8745 | 0.8902 | 0.9059
32 | 132 | 0.8745 | 0.8902 | 0.9059
32 | 133 | 0.8745 | 0.8902 | 0.9059
32 | 134 | 0.8745 | 0.8902 | 0.9059
32 | 135 | 0.8745 | 0.8902 | 0.9059
32 | 136 | 0.8745 | 0.8902 | 0.9059
32 | 137 | 0.8745 | 0.8902 | 0.9059
32 | 138 | 0.8745 | 0.8902 | 0.9059
32 | 139 | 0.8745 | 0.8902 | 0.9059
32 | 140 | 0.8745 | 0.8902 | 0.9059
32 | 141 | 0.8745 | 0.8902 | 0.9059
32 | 142 | 0.8745 | 0.8902 | 0.9059
32 | 143 | 0.8745 | 0.8902 | 0.9059
32 | 144 | 0.8745 | 0.8902 | 0.9059
32 | 145 | 0.8745 | 0.8902 | 0.9059
32 | 146 | 0.8745 | 0.8902 | 0.9059
32 | 147 | 0.8745 | 0.8902 | 0.9059
32 | 148 | 0.8745 | 0.8902 | 0.9059
32 | 149 | 0.8745 | 0.8902 | 0.9059
32 | 150 | 0.8745 | 0.8902 | 0.9059
32 | 151 | 0.8745 | 0.8902 | 0.9059
32 | 152 | 0.8745 | 0.8902 | 0.9059
32 | 153 | 0.8745 | 0.8902 | 0.9059
32 | 154 | 0.8745 | 0.8902 | 0.9059
32 | 155 | 0.8745 | 0.8902 | 0.9059
32 | 156 | 0.8745 | 0.8902 | 0.9059
32 | 157 | 0.8745 | 0.8902 | 0.9059
32 | 158 | 0.8745 | 0.8902 | 0.9059
32 | 159 | 0.8745 | 0.8902 | 0.9059
33 | 0 | 0.8745 | 0.8902 | 0.9059
33 | 1 | 0.8745 | 0.8902 | 0.9059
33 | 2 | 0.8745 | 0.8902 | 0.9059
33 | 3 | 0.8745 | 0.8902 | 0.9059
33 | 4 | 0.8745 | 0.8902 | 0.9059
33 | 5 | 0.8745 | 0.8902 | 0.9059
33 | 6 | 0.8745 | 0.8902 | 0.9059
33 | 7 | 0.8745 | 0.8902 | 0.9059
33 | 8 | 0.8745 | 0.8902 | 0.9059
33 | 9 | 0.8745 | 0.8902 | 0.9059
33 | 10 | 0.8745 | 0.8902 | 0.9059
33 | 11 | 0.8745 | 0.8902 | 0.9059
33 | 12 | 0.8745 | 0.8902 | 0.9059
33 | 13 | 0.8745 | 0.8902 | 0.9059
33 | 14 | 0.8745 | 0.8902 | 0.9059
33 | 15 | 0.8745 | 0.8902 | 0.9059
33 | 16 | 0.8745 | 0.8902 | 0.9059
33 | 17 | 0.8745 | 0.8902 | 0.9059
33 | 18 | 0.8745 | 0.8902 | 0.9059
33 | 19 | 0.8745 | 0.8902 | 0.9059
33 | 20 | 0.8745 | 0.8902 | 0.9059
33 | 21 | 0.8745 | 0.8902 | 0.9059
33 | 22 | 0.8745 | 0.8902 | 0.9059
33 | 23 | 0.8745 | 0.8902 | 0.9059
33 | 24 | 0.8745 | 0.8902 | 0.9059
33 | 25 | 0.8745 | 0.8902 | 0.9059
33 | 26 | 0.8745 | 0.8902 | 0.9059
33 | 27 | 0.8745 | 0.8902 | 0.9059
33 | 28 | 0.8745 | 0.8902 | 0.9059
33 | 29 | 0.8745 | 0.8902 | 0.9059
33 | 30 | 0.8745 | 0.8902 | 0.9059
33 | 31 | 0.8745 | 0.8902 | 0.9059
33 | 32 | 0.8745 | 0.8902 | 0.9059
33 | 33 | 0.8745 | 0.8902 | 0.9059
33 | 34 | 0.8745 | 0.8902 | 0.9059
33 | 35 | 0.8745 | 0.8902 | 0.9059
33 | 36 | 0.8745 | 0.8902 | 0.9059
33 | 37 | 0.8745 | 0.8902 | 0.9059
33 | 38 | 0.8745 | 0.8902 | 0.9059
33 | 39 | 0.8745 | 0.8902 | 0.9059
33 | 40 | 0.8745 | 0.8902 | 0.9059
33 | 41 | 0.8745 | 0.8902 | 0.9059
33 | 42 | 0.8745 | 0.8902 | 0.9059
33 | 43 | 0.8745 | 0.8902 | 0.9059
33 | 44 | 0.8745 | 0.8902 | 0.9059
33 | 45 | 0.8745 | 0.8902 | 0.9059
33 | 46 | 0.8745 | 0.8902 | 0.9059
33 | 47 | 0.8745 | 0.8902 | 0.9059
33 | 48 | 0.8745 | 0.8902 | 0.9059
33 | 49 | 0.8745 | 0.8902 | 0.9059
33 | 50 | 0.8745 | 0.8902 | 0.9059
33 | 51 | 0.8745 | 0.8902 | 0.9059
33 | 52 | 0.8745 | 0.8902 | 0.9059
33 | 53 | 0.8745 | 0.8902 | 0.9059
33 | 54 | 0.8745 | 0.8902 | 0.9059
33 | 55 | 0.8745 | 0.8902 | 0.9059
33 | 56 | 0.8745 | 0.8902 | 0.9059
33 | 57 | 0.8745 | 0.8902 | 0.9059
33 | 58 | 0.8745 | 0.8902 | 0.9059
33 | 59 | 0.8745 | 0.8902 | 0.9059
33 | 60 | 0.8745 | 0.8902 | 0.9059
33 | 61 | 0.8745 | 0.8902 | 0.9059
33 | 62 | 0.8745 | 0.8902 | 0.9059
33 | 63 | 0.8745 | 0.8902 | 0.9059
33 | 64 | 0.8745 | 0.8902 | 0.9059
33 | 65 | 0.8745 | 0.8902 | 0.9059
33 | 66 | 0.8745 | 0.8902 | 0.9059
33 | 67 | 0.8745 | 0.8902 | 0.9059
33 | 68 | 0.8745 | 0.8902 | 0.9059
33 | 69 | 0.8745 | 0.8902 | 0.9059
33 | 70 | 0.8745 | 0.8902 | 0.9059
33 | 71 | 0.8745 | 0.8902 | 0.9059
33 | 72 | 0.8745 | 0.8902 | 0.9059
33 | 73 | 0.8745 | 0.8902 | 0.9059
33 | 74 | 0.8745 | 0.8902 | 0.9059
33 | 75 | 0.8745 | 0.8902 | 0.9059
33 | 76 | 0.8745 | 0.8902 | 0.9059
33 | 77 | 0.7706 | 0.3176 | 0.2725
33 | 78 | 0.7529 | 0.2235 | 0.1686
33 | 79 | 0.7529 | 0.2235 | 0.1686
33 | 80 | 0.7529 | 0.2235 | 0.1686
33 | 81 | 0.7529 | 0.2235 | 0.1686
33 | 82 | 0.7529 | 0.2235 | 0.1686
33 | 83 | 0.7529 | 0.2235 | 0.1686
33 | 84 | 0.7529 | 0.2235 | 0.1686
33 | 85 | 0.7529 | 0.2235 | 0.1686
33 | 86 | 0.7529 | 0.2235 | 0.1686
33 | 87 | 0.7529 | 0.2235 | 0.1686
33 | 88 | 0.7529 | 0.2235 | 0.1686
33 | 89 | 0.7529 | 0.2235 | 0.1686
33 | 90 | 0.7529 | 0.2235 | 0.1686
33 | 91 | 0.7529 | 0.2235 | 0.1686
33 | 92 | 0.7529 | 0.2235 | 0.1686
33 | 93 | 0.7529 | 0.2235 | 0.1686
33 | 94 | 0.8392 | 0.699 | 0.6941
33 | 95 | 0.8745 | 0.8902 | 0.9059
33 | 96 | 0.8745 | 0.8902 | 0.9059
33 | 97 | 0.8745 | 0.8902 | 0.9059
33 | 98 | 0.8745 | 0.8902 | 0.9059
33 | 99 | 0.8745 | 0.8902 | 0.9059
33 | 100 | 0.8745 | 0.8902 | 0.9059
33 | 101 | 0.8745 | 0.8902 | 0.9059
33 | 102 | 0.8745 | 0.8902 | 0.9059
33 | 103 | 0.8745 | 0.8902 | 0.9059
33 | 104 | 0.8745 | 0.8902 | 0.9059
33 | 105 | 0.8745 | 0.8902 | 0.9059
33 | 106 | 0.8745 | 0.8902 | 0.9059
33 | 107 | 0.8745 | 0.8902 | 0.9059
33 | 108 | 0.8745 | 0.8902 | 0.9059
33 | 109 | 0.8745 | 0.8902 | 0.9059
33 | 110 | 0.8745 | 0.8902 | 0.9059
33 | 111 | 0.8745 | 0.8902 | 0.9059
33 | 112 | 0.8745 | 0.8902 | 0.9059
33 | 113 | 0.8745 | 0.8902 | 0.9059
33 | 114 | 0.8745 | 0.8902 | 0.9059
33 | 115 | 0.8745 | 0.8902 | 0.9059
33 | 116 | 0.8745 | 0.8902 | 0.9059
33 | 117 | 0.8745 | 0.8902 | 0.9059
33 | 118 | 0.8745 | 0.8902 | 0.9059
33 | 119 | 0.8745 | 0.8902 | 0.9059
33 | 120 | 0.8745 | 0.8902 | 0.9059
33 | 121 | 0.8745 | 0.8902 | 0.9059
33 | 122 | 0.8745 | 0.8902 | 0.9059
33 | 123 | 0.8745 | 0.8902 | 0.9059
33 | 124 | 0.8745 | 0.8902 | 0.9059
33 | 125 | 0.8745 | 0.8902 | 0.9059
33 | 126 | 0.8745 | 0.8902 | 0.9059
33 | 127 | 0.8745 | 0.8902 | 0.9059
33 | 128 | 0.8745 | 0.8902 | 0.9059
33 | 129 | 0.8745 | 0.8902 | 0.9059
33 | 130 | 0.8745 | 0.8902 | 0.9059
33 | 131 | 0.8745 | 0.8902 | 0.9059
33 | 132 | 0.8745 | 0.8902 | 0.9059
33 | 133 | 0.8745 | 0.8902 | 0.9059
33 | 134 | 0.8745 | 0.8902 | 0.9059
33 | 135 | 0.8745 | 0.8902 | 0.9059
33 | 136 | 0.8745 | 0.8902 | 0.9059
33 | 137 | 0.8745 | 0.8902 | 0.9059
33 | 138 | 0.8745 | 0.8902 | 0.9059
33 | 139 | 0.8745 | 0.8902 | 0.9059
33 | 140 | 0.8745 | 0.8902 | 0.9059
33 | 141 | 0.8745 | 0.8902 | 0.9059
33 | 142 | 0.8745 | 0.8902 | 0.9059
33 | 143 | 0.8745 | 0.8902 | 0.9059
33 | 144 | 0.8745 | 0.8902 | 0.9059
33 | 145 | 0.8745 | 0.8902 | 0.9059
33 | 146 | 0.8745 | 0.8902 | 0.9059
33 | 147 | 0.8745 | 0.8902 | 0.9059
33 | 148 | 0.8745 | 0.8902 | 0.9059
33 | 149 | 0.8745 | 0.8902 | 0.9059
33 | 150 | 0.8745 | 0.8902 | 0.9059
33 | 151 | 0.8745 | 0.8902 | 0.9059
33 | 152 | 0.8745 | 0.8902 | 0.9059
33 | 153 | 0.8745 | 0.8902 | 0.9059
33 | 154 | 0.8745 | 0.8902 | 0.9059
33 | 155 | 0.8745 | 0.8902 | 0.9059
33 | 156 | 0.8745 | 0.8902 | 0.9059
33 | 157 | 0.8745 | 0.8902 | 0.9059
33 | 158 | 0.8745 | 0.8902 | 0.9059
33 | 159 | 0.8745 | 0.8902 | 0.9059
34 | 0 | 0.4598 | 0.4922 | 0.5275
34 | 1 | 0.4598 | 0.4922 | 0.5275
34 | 2 | 0.4598 | 0.4922 | 0.5275
34 | 3 | 0.4598 | 0.4922 | 0.5275
34 | 4 | 0.4598 | 0.4922 | 0.5275
34 | 5 | 0.4598 | 0.4922 | 0.5275
34 | 6 | 0.4598 | 0.4922 | 0.5275
34 | 7 | 0.4598 | 0.4922 | 0.5275
34 | 8 | 0.4598 | 0.4922 | 0.5275
34 | 9 | 0.4598 | 0.4922 | 0.5275
34 | 10 | 0.4598 | 0.4922 | 0.5275
34 | 11 | 0.4598 | 0.4922 | 0.5275
34 | 12 | 0.4598 | 0.4922 | 0.5275
34 | 13 | 0.4598 | 0.4922 | 0.5275
34 | 14 | 0.4598 | 0.4922 | 0.5275
34 | 15 | 0.4598 | 0.4922 | 0.5275
34 | 16 | 0.4598 | 0.4922 | 0.5275
34 | 17 | 0.4598 | 0.4922 | 0.5275
34 | 18 | 0.4598 | 0.4922 | 0.5275
34 | 19 | 0.4598 | 0.4922 | 0.5275
34 | 20 | 0.4598 | 0.4922 | 0.5275
34 | 21 | 0.4598 | 0.4922 | 0.5275
34 | 22 | 0.4598 | 0.4922 | 0.5275
34 | 23 | 0.4598 | 0.4922 | 0.5275
34 | 24 | 0.4598 | 0.4922 | 0.5275
34 | 25 | 0.4598 | 0.4922 | 0.5275
34 | 26 | 0.4598 | 0.4922 | 0.5275
34 | 27 | 0.4598 | 0.4922 | 0.5275
34 | 28 | 0.4598 | 0.4922 | 0.5275
34 | 29 | 0.4598 | 0.4922 | 0.5275
34 | 30 | 0.4598 | 0.4922 | 0.5275
34 | 31 | 0.4598 | 0.4922 | 0.5275
34 | 32 | 0.4598 | 0.4922 | 0.5275
34 | 33 | 0.4598 | 0.4922 | 0.5275
34 | 34 | 0.4598 | 0.4922 | 0.5275
34 | 35 | 0.4598 | 0.4922 | 0.5275
34 | 36 | 0.4598 | 0.4922 | 0.5275
34 | 37 | 0.4598 | 0.4922 | 0.5275
34 | 38 | 0.4598 | 0.4922 | 0.5275
34 | 39 | 0.4598 | 0.4922 | 0.5275
34 | 40 | 0.4598 | 0.4922 | 0.5275
34 | 41 | 0.4598 | 0.4922 | 0.5275
34 | 42 | 0.4598 | 0.4922 | 0.5275
34 | 43 | 0.4598 | 0.4922 | 0.5275
34 | 44 | 0.4598 | 0.4922 | 0.5275
34 | 45 | 0.4598 | 0.4922 | 0.5275
34 | 46 | 0.4598 | 0.4922 | 0.5275
34 | 47 | 0.4598 | 0.4922 | 0.5275
34 | 48 | 0.4598 | 0.4922 | 0.5275
34 | 49 | 0.4598 | 0.4922 | 0.5275
34 | 50 | 0.4598 | 0.4922 | 0.5275
34 | 51 | 0.4598 | 0.4922 | 0.5275
34 | 52 | 0.4598 | 0.4922 | 0.5275
34 | 53 | 0.4598 | 0.4922 | 0.5275
34 | 54 | 0.4598 | 0.4922 | 0.5275
34 | 55 | 0.4598 | 0.4922 | 0.5275
34 | 56 | 0.4598 | 0.4922 | 0.5275
34 | 57 | 0.4598 | 0.4922 | 0.5275
34 | 58 | 0.4598 | 0.4922 | 0.5275
34 | 59 | 0.4598 | 0.4922 | 0.5275
34 | 60 | 0.4598 | 0.4922 | 0.5275
34 | 61 | 0.4598 | 0.4922 | 0.5275
34 | 62 | 0.4598 | 0.4922 | 0.5275
34 | 63 | 0.4598 | 0.4922 | 0.5275
34 | 64 | 0.4598 | 0.4922 | 0.5275
34 | 65 | 0.4598 | 0.4922 | 0.5275
34 | 66 | 0.4598 | 0.4922 | 0.5275
34 | 67 | 0.4598 | 0.4922 | 0.5275
34 | 68 | 0.4598 | 0.4922 | 0.5275
34 | 69 | 0.4598 | 0.4922 | 0.5275
34 | 70 | 0.4598 | 0.4922 | 0.5275
34 | 71 | 0.4598 | 0.4922 | 0.5275
34 | 72 | 0.4598 | 0.4922 | 0.5275
34 | 73 | 0.4598 | 0.4922 | 0.5275
34 | 74 | 0.4598 | 0.4922 | 0.5275
34 | 75 | 0.4598 | 0.4922 | 0.5275
34 | 76 | 0.4598 | 0.4922 | 0.5275
34 | 77 | 0.4456 | 0.3422 | 0.3598
34 | 78 | 0.4431 | 0.3176 | 0.3324
34 | 79 | 0.4431 | 0.3176 | 0.3324
34 | 80 | 0.4431 | 0.3176 | 0.3324
34 | 81 | 0.4431 | 0.3176 | 0.3324
34 | 82 | 0.4431 | 0.3176 | 0.3324
34 | 83 | 0.4431 | 0.3176 | 0.3324
34 | 84 | 0.4431 | 0.3176 | 0.3324
34 | 85 | 0.4431 | 0.3176 | 0.3324
34 | 86 | 0.4431 | 0.3176 | 0.3324
34 | 87 | 0.4431 | 0.3176 | 0.3324
34 | 88 | 0.4431 | 0.3176 | 0.3324
34 | 89 | 0.4431 | 0.3176 | 0.3324
34 | 90 | 0.4431 | 0.3176 | 0.3324
34 | 91 | 0.4431 | 0.3176 | 0.3324
34 | 92 | 0.4431 | 0.3176 | 0.3324
34 | 93 | 0.4431 | 0.3176 | 0.3324
34 | 94 | 0.4549 | 0.4419 | 0.4713
34 | 95 | 0.4598 | 0.4922 | 0.5275
34 | 96 | 0.4598 | 0.4922 | 0.5275
34 | 97 | 0.4598 | 0.4922 | 0.5275
34 | 98 | 0.4598 | 0.4922 | 0.5275
34 | 99 | 0.4598 | 0.4922 | 0.5275
34 | 100 | 0.4598 | 0.4922 | 0.5275
34 | 101 | 0.4598 | 0.4922 | 0.5275
34 | 102 | 0.4598 | 0.4922 | 0.5275
34 | 103 | 0.4598 | 0.4922 | 0.5275
34 | 104 | 0.4598 | 0.4922 | 0.5275
34 | 105 | 0.4598 | 0.4922 | 0.5275
34 | 106 | 0.4598 | 0.4922 | 0.5275
34 | 107 | 0.4598 | 0.4922 | 0.5275
34 | 108 | 0.4598 | 0.4922 | 0.5275
34 | 109 | 0.4598 | 0.4922 | 0.5275
34 | 110 | 0.4598 | 0.4922 | 0.5275
34 | 111 | 0.4598 | 0.4922 | 0.5275
34 | 112 | 0.4598 | 0.4922 | 0.5275
34 | 113 | 0.4598 | 0.4922 | 0.5275
34 | 114 | 0.4598 | 0.4922 | 0.5275
34 | 115 | 0.4598 | 0.4922 | 0.5275
34 | 116 | 0.4598 | 0.4922 | 0.5275
34 | 117 | 0.4598 | 0.4922 | 0.5275
34 | 118 | 0.4598 | 0.4922 | 0.5275
34 | 119 | 0.4598 | 0.4922 | 0.5275
34 | 120 | 0.4598 | 0.4922 | 0.5275
34 | 121 | 0.4598 | 0.4922 | 0.5275
34 | 122 | 0.4598 | 0.4922 | 0.5275
34 | 123 | 0.4598 | 0.4922 | 0.5275
34 | 124 | 0.4598 | 0.4922 | 0.5275
34 | 125 | 0.4598 | 0.4922 | 0.5275
34 | 126 | 0.4598 | 0.4922 | 0.5275
34 | 127 | 0.4598 | 0.4922 | 0.5275
34 | 128 | 0.4598 | 0.4922 | 0.5275
34 | 129 | 0.4598 | 0.4922 | 0.5275
34 | 130 | 0.4598 | 0.4922 | 0.5275
34 | 131 | 0.4598 | 0.4922 | 0.5275
34 | 132 | 0.4598 | 0.4922 | 0.5275
34 | 133 | 0.4598 | 0.4922 | 0.5275
34 | 134 | 0.4598 | 0.4922 | 0.5275
34 | 135 | 0.4598 | 0.4922 | 0.5275
34 | 136 | 0.4598 | 0.4922 | 0.5275
34 | 137 | 0.4598 | 0.4922 | 0.5275
34 | 138 | 0.4598 | 0.4922 | 0.5275
34 | 139 | 0.4598 | 0.4922 | 0.5275
34 | 140 | 0.4598 | 0.4922 | 0.5275
34 | 141 | 0.4598 | 0.4922 | 0.5275
34 | 142 | 0.4598 | 0.4922 | 0.5275
34 | 143 | 0.4598 | 0.4922 | 0.5275
34 | 144 | 0.4598 | 0.4922 | 0.5275
34 | 145 | 0.4598 | 0.4922 | 0.5275
34 | 146 | 0.4598 | 0.4922 | 0.5275
34 | 147 | 0.4598 | 0.4922 | 0.5275
34 | 148 | 0.4598 | 0.4922 | 0.5275
34 | 149 | 0.4598 | 0.4922 | 0.5275
34 | 150 | 0.4598 | 0.4922 | 0.5275
34 | 151 | 0.4598 | 0.4922 | 0.5275
34 | 152 | 0.4598 | 0.4922 | 0.5275
34 | 153 | 0.4598 | 0.4922 | 0.5275
34 | 154 | 0.4598 | 0.4922 | 0.5275
34 | 155 | 0.4598 | 0.4922 | 0.5275
34 | 156 | 0.4598 | 0.4922 | 0.5275
34 | 157 | 0.4598 | 0.4922 | 0.5275
34 | 158 | 0.4598 | 0.4922 | 0.5275
34 | 159 | 0.4598 | 0.4922 | 0.5275
35 | 0 | 0.2941 | 0.3333 | 0.3765
35 | 1 | 0.2941 | 0.3333 | 0.3765
35 | 2 | 0.2941 | 0.3333 | 0.3765
35 | 3 | 0.2941 | 0.3333 | 0.3765
35 | 4 | 0.2941 | 0.3333 | 0.3765
35 | 5 | 0.2941 | 0.3333 | 0.3765
35 | 6 | 0.2941 | 0.3333 | 0.3765
35 | 7 | 0.2941 | 0.3333 | 0.3765
35 | 8 | 0.2941 | 0.3333 | 0.3765
35 | 9 | 0.2941 | 0.3333 | 0.3765
35 | 10 | 0.2941 | 0.3333 | 0.3765
35 | 11 | 0.2941 | 0.3333 | 0.3765
35 | 12 | 0.2941 | 0.3333 | 0.3765
35 | 13 | 0.2941 | 0.3333 | 0.3765
35 | 14 | 0.2941 | 0.3333 | 0.3765
35 | 15 | 0.2941 | 0.3333 | 0.3765
35 | 16 | 0.2941 | 0.3333 | 0.3765
35 | 17 | 0.2941 | 0.3333 | 0.3765
35 | 18 | 0.2941 | 0.3333 | 0.3765
35 | 19 | 0.2941 | 0.3333 | 0.3765
35 | 20 | 0.2941 | 0.3333 | 0.3765
35 | 21 | 0.2941 | 0.3333 | 0.3765
35 | 22 | 0.2941 | 0.3333 | 0.3765
35 | 23 | 0.2941 | 0.3333 | 0.3765
35 | 24 | 0.2941 | 0.3333 | 0.3765
35 | 25 | 0.2941 | 0.3333 | 0.3765
35 | 26 | 0.2941 | 0.3333 | 0.3765
35 | 27 | 0.2941 | 0.3333 | 0.3765
35 | 28 | 0.2941 | 0.3333 | 0.3765
35 | 29 | 0.2941 | 0.3333 | 0.3765
35 | 30 | 0.2941 | 0.3333 | 0.3765
35 | 31 | 0.2941 | 0.3333 | 0.3765
35 | 32 | 0.2941 | 0.3333 | 0.3765
35 | 33 | 0.2941 | 0.3333 | 0.3765
35 | 34 | 0.2941 | 0.3333 | 0.3765
35 | 35 | 0.2941 | 0.3333 | 0.3765
35 | 36 | 0.2941 | 0.3333 | 0.3765
35 | 37 | 0.2941 | 0.3333 | 0.3765
35 | 38 | 0.2941 | 0.3333 | 0.3765
35 | 39 | 0.2941 | 0.3333 | 0.3765
35 | 40 | 0.2941 | 0.3333 | 0.3765
35 | 41 | 0.2941 | 0.3333 | 0.3765
35 | 42 | 0.2941 | 0.3333 | 0.3765
35 | 43 | 0.2941 | 0.3333 | 0.3765
35 | 44 | 0.2941 | 0.3333 | 0.3765
35 | 45 | 0.2941 | 0.3333 | 0.3765
35 | 46 | 0.2941 | 0.3333 | 0.3765
35 | 47 | 0.2941 | 0.3333 | 0.3765
35 | 48 | 0.2941 | 0.3333 | 0.3765
35 | 49 | 0.2941 | 0.3333 | 0.3765
35 | 50 | 0.2941 | 0.3333 | 0.3765
35 | 51 | 0.2941 | 0.3333 | 0.3765
35 | 52 | 0.2941 | 0.3333 | 0.3765
35 | 53 | 0.2941 | 0.3333 | 0.3765
35 | 54 | 0.2941 | 0.3333 | 0.3765
35 | 55 | 0.2941 | 0.3333 | 0.3765
35 | 56 | 0.2941 | 0.3333 | 0.3765
35 | 57 | 0.2941 | 0.3333 | 0.3765
35 | 58 | 0.2941 | 0.3333 | 0.3765
35 | 59 | 0.2941 | 0.3333 | 0.3765
35 | 60 | 0.2941 | 0.3333 | 0.3765
35 | 61 | 0.2941 | 0.3333 | 0.3765
35 | 62 | 0.2941 | 0.3333 | 0.3765
35 | 63 | 0.2941 | 0.3333 | 0.3765
35 | 64 | 0.2941 | 0.3333 | 0.3765
35 | 65 | 0.2941 | 0.3333 | 0.3765
35 | 66 | 0.2941 | 0.3333 | 0.3765
35 | 67 | 0.2941 | 0.3333 | 0.3765
35 | 68 | 0.2941 | 0.3333 | 0.3765
35 | 69 | 0.2941 | 0.3333 | 0.3765
35 | 70 | 0.2941 | 0.3333 | 0.3765
35 | 71 | 0.2941 | 0.3333 | 0.3765
35 | 72 | 0.2941 | 0.3333 | 0.3765
35 | 73 | 0.2941 | 0.3333 | 0.3765
35 | 74 | 0.2941 | 0.3333 | 0.3765
35 | 75 | 0.2941 | 0.3333 | 0.3765
35 | 76 | 0.2941 | 0.3333 | 0.3765
35 | 77 | 0.2941 | 0.3333 | 0.3765
35 | 78 | 0.2941 | 0.3333 | 0.3765
35 | 79 | 0.2941 | 0.3333 | 0.3765
35 | 80 | 0.2941 | 0.3333 | 0.3765
35 | 81 | 0.2941 | 0.3333 | 0.3765
35 | 82 | 0.2941 | 0.3333 | 0.3765
35 | 83 | 0.2941 | 0.3333 | 0.3765
35 | 84 | 0.2941 | 0.3333 | 0.3765
35 | 85 | 0.2941 | 0.3333 | 0.3765
35 | 86 | 0.2941 | 0.3333 | 0.3765
35 | 87 | 0.2941 | 0.3333 | 0.3765
35 | 88 | 0.2941 | 0.3333 | 0.3765
35 | 89 | 0.2941 | 0.3333 | 0.3765
35 | 90 | 0.2941 | 0.3333 | 0.3765
35 | 91 | 0.2941 | 0.3333 | 0.3765
35 | 92 | 0.2941 | 0.3333 | 0.3765
35 | 93 | 0.2941 | 0.3333 | 0.3765
35 | 94 | 0.2941 | 0.3333 | 0.3765
35 | 95 | 0.2941 | 0.3333 | 0.3765
35 | 96 | 0.2941 | 0.3333 | 0.3765
35 | 97 | 0.2941 | 0.3333 | 0.3765
35 | 98 | 0.2941 | 0.3333 | 0.3765
35 | 99 | 0.2941 | 0.3333 | 0.3765
35 | 100 | 0.2941 | 0.3333 | 0.3765
35 | 101 | 0.2941 | 0.3333 | 0.3765
35 | 102 | 0.2941 | 0.3333 | 0.3765
35 | 103 | 0.2941 | 0.3333 | 0.3765
35 | 104 | 0.2941 | 0.3333 | 0.3765
35 | 105 | 0.2941 | 0.3333 | 0.3765
35 | 106 | 0.2941 | 0.3333 | 0.3765
35 | 107 | 0.2941 | 0.3333 | 0.3765
35 | 108 | 0.2941 | 0.3333 | 0.3765
35 | 109 | 0.2941 | 0.3333 | 0.3765
35 | 110 | 0.2941 | 0.3333 | 0.3765
35 | 111 | 0.2941 | 0.3333 | 0.3765
35 | 112 | 0.2941 | 0.3333 | 0.3765
35 | 113 | 0.2941 | 0.3333 | 0.3765
35 | 114 | 0.2941 | 0.3333 | 0.3765
35 | 115 | 0.2941 | 0.3333 | 0.3765
35 | 116 | 0.2941 | 0.3333 | 0.3765
35 | 117 | 0.2941 | 0.3333 | 0.3765
35 | 118 | 0.2941 | 0.3333 | 0.3765
35 | 119 | 0.2941 | 0.3333 | 0.3765
35 | 120 | 0.2941 | 0.3333 | 0.3765
35 | 121 | 0.2941 | 0.3333 | 0.3765
35 | 122 | 0.2941 | 0.3333 | 0.3765
35 | 123 | 0.2941 | 0.3333 | 0.3765
35 | 124 | 0.2941 | 0.3333 | 0.3765
35 | 125 | 0.2941 | 0.3333 | 0.3765
35 | 126 | 0.2941 | 0.3333 | 0.3765
35 | 127 | 0.2941 | 0.3333 | 0.3765
35 | 128 | 0.2941 | 0.3333 | 0.3765
35 | 129 | 0.2941 | 0.3333 | 0.3765
35 | 130 | 0.2941 | 0.3333 | 0.3765
35 | 131 | 0.2941 | 0.3333 | 0.3765
35 | 132 | 0.2941 | 0.3333 | 0.3765
35 | 133 | 0.2941 | 0.3333 | 0.3765
35 | 134 | 0.2941 | 0.3333 | 0.3765
35 | 135 | 0.2941 | 0.3333 | 0.3765
35 | 136 | 0.2941 | 0.3333 | 0.3765
35 | 137 | 0.2941 | 0.3333 | 0.3765
35 | 138 | 0.2941 | 0.3333 | 0.3765
35 | 139 | 0.2941 | 0.3333 | 0.3765
35 | 140 | 0.2941 | 0.3333 | 0.3765
35 | 141 | 0.2941 | 0.3333 | 0.3765
35 | 142 | 0.2941 | 0.3333 | 0.3765
35 | 143 | 0.2941 | 0.3333 | 0.3765
35 | 144 | 0.2941 | 0.3333 | 0.3765
35 | 145 | 0.2941 | 0.3333 | 0.3765
35 | 146 | 0.2941 | 0.3333 | 0.3765
35 | 147 | 0.2941 | 0.3333 | 0.3765
35 | 148 | 0.2941 | 0.3333 | 0.3765
35 | 149 | 0.2941 | 0.3333 | 0.3765
35 | 150 | 0.2941 | 0.3333 | 0.3765
35 | 151 | 0.2941 | 0.3333 | 0.3765
35 | 152 | 0.2941 | 0.3333 | 0.3765
35 | 153 | 0.2941 | 0.3333 | 0.3765
35 | 154 | 0.2941 | 0.3333 | 0.3765
35 | 155 | 0.2941 | 0.3333 | 0.3765
35 | 156 | 0.2941 | 0.3333 | 0.3765
35 | 157 | 0.2941 | 0.3333 | 0.3765
35 | 158 | 0.2941 | 0.3333 | 0.3765
35 | 159 | 0.2941 | 0.3333 | 0.3765
36 | 0 | 0.2941 | 0.3333 | 0.3765
36 | 1 | 0.2941 | 0.3333 | 0.3765
36 | 2 | 0.2941 | 0.3333 | 0.3765
36 | 3 | 0.2941 | 0.3333 | 0.3765
36 | 4 | 0.2941 | 0.3333 | 0.3765
36 | 5 | 0.2941 | 0.3333 | 0.3765
36 | 6 | 0.2941 | 0.3333 | 0.3765
36 | 7 | 0.2941 | 0.3333 | 0.3765
36 | 8 | 0.2941 | 0.3333 | 0.3765
36 | 9 | 0.2941 | 0.3333 | 0.3765
36 | 10 | 0.2941 | 0.3333 | 0.3765
36 | 11 | 0.2941 | 0.3333 | 0.3765
36 | 12 | 0.2941 | 0.3333 | 0.3765
36 | 13 | 0.2941 | 0.3333 | 0.3765
36 | 14 | 0.2941 | 0.3333 | 0.3765
36 | 15 | 0.2941 | 0.3333 | 0.3765
36 | 16 | 0.2941 | 0.3333 | 0.3765
36 | 17 | 0.2941 | 0.3333 | 0.3765
36 | 18 | 0.2941 | 0.3333 | 0.3765
36 | 19 | 0.2941 | 0.3333 | 0.3765
36 | 20 | 0.2941 | 0.3333 | 0.3765
36 | 21 | 0.2941 | 0.3333 | 0.3765
36 | 22 | 0.2941 | 0.3333 | 0.3765
36 | 23 | 0.2941 | 0.3333 | 0.3765
36 | 24 | 0.2941 | 0.3333 | 0.3765
36 | 25 | 0.2941 | 0.3333 | 0.3765
36 | 26 | 0.2941 | 0.3333 | 0.3765
36 | 27 | 0.2941 | 0.3333 | 0.3765
36 | 28 | 0.2941 | 0.3333 | 0.3765
36 | 29 | 0.2941 | 0.3333 | 0.3765
36 | 30 | 0.2941 | 0.3333 | 0.3765
36 | 31 | 0.2941 | 0.3333 | 0.3765
36 | 32 | 0.2941 | 0.3333 | 0.3765
36 | 33 | 0.2941 | 0.3333 | 0.3765
36 | 34 | 0.2941 | 0.3333 | 0.3765
36 | 35 | 0.2941 | 0.3333 | 0.3765
36 | 36 | 0.2941 | 0.3333 | 0.3765
36 | 37 | 0.2941 | 0.3333 | 0.3765
36 | 38 | 0.2941 | 0.3333 | 0.3765
36 | 39 | 0.2941 | 0.3333 | 0.3765
36 | 40 | 0.2941 | 0.3333 | 0.3765
36 | 41 | 0.2941 | 0.3333 | 0.3765
36 | 42 | 0.2941 | 0.3333 | 0.3765
36 | 43 | 0.2941 | 0.3333 | 0.3765
36 | 44 | 0.2941 | 0.3333 | 0.3765
36 | 45 | 0.2941 | 0.3333 | 0.3765
36 | 46 | 0.2941 | 0.3333 | 0.3765
36 | 47 | 0.2941 | 0.3333 | 0.3765
36 | 48 | 0.2941 | 0.3333 | 0.3765
36 | 49 | 0.2941 | 0.3333 | 0.3765
36 | 50 | 0.2941 | 0.3333 | 0.3765
36 | 51 | 0.2941 | 0.3333 | 0.3765
36 | 52 | 0.2941 | 0.3333 | 0.3765
36 | 53 | 0.2941 | 0.3333 | 0.3765
36 | 54 | 0.2941 | 0.3333 | 0.3765
36 | 55 | 0.2941 | 0.3333 | 0.3765
36 | 56 | 0.2941 | 0.3333 | 0.3765
36 | 57 | 0.2941 | 0.3333 | 0.3765
36 | 58 | 0.2941 | 0.3333 | 0.3765
36 | 59 | 0.2941 | 0.3333 | 0.3765
36 | 60 | 0.2941 | 0.3333 | 0.3765
36 | 61 | 0.2941 | 0.3333 | 0.3765
36 | 62 | 0.2941 | 0.3333 | 0.3765
36 | 63 | 0.2941 | 0.3333 | 0.3765
36 | 64 | 0.2941 | 0.3333 | 0.3765
36 | 65 | 0.2941 | 0.3333 | 0.3765
36 | 66 | 0.2941 | 0.3333 | 0.3765
36 | 67 | 0.2941 | 0.3333 | 0.3765
36 | 68 | 0.2941 | 0.3333 | 0.3765
36 | 69 | 0.2941 | 0.3333 | 0.3765
36 | 70 | 0.2941 | 0.3333 | 0.3765
36 | 71 | 0.2941 | 0.3333 | 0.3765
36 | 72 | 0.2941 | 0.3333 | 0.3765
36 | 73 | 0.2941 | 0.3333 | 0.3765
36 | 74 | 0.2941 | 0.3333 | 0.3765
36 | 75 | 0.2941 | 0.3333 | 0.3765
36 | 76 | 0.2941 | 0.3333 | 0.3765
36 | 77 | 0.2941 | 0.3333 | 0.3765
36 | 78 | 0.2941 | 0.3333 | 0.3765
36 | 79 | 0.2941 | 0.3333 | 0.3765
36 | 80 | 0.2941 | 0.3333 | 0.3765
36 | 81 | 0.2941 | 0.3333 | 0.3765
36 | 82 | 0.2941 | 0.3333 | 0.3765
36 | 83 | 0.2941 | 0.3333 | 0.3765
36 | 84 | 0.2941 | 0.3333 | 0.3765
36 | 85 | 0.2941 | 0.3333 | 0.3765
36 | 86 | 0.2941 | 0.3333 | 0.3765
36 | 87 | 0.2941 | 0.3333 | 0.3765
36 | 88 | 0.2941 | 0.3333 | 0.3765
36 | 89 | 0.2941 | 0.3333 | 0.3765
36 | 90 | 0.2941 | 0.3333 | 0.3765
36 | 91 | 0.2941 | 0.3333 | 0.3765
36 | 92 | 0.2941 | 0.3333 | 0.3765
36 | 93 | 0.2941 | 0.3333 | 0.3765
36 | 94 | 0.2941 | 0.3333 | 0.3765
36 | 95 | 0.2941 | 0.3333 | 0.3765
36 | 96 | 0.2941 | 0.3333 | 0.3765
36 | 97 | 0.2941 | 0.3333 | 0.3765
36 | 98 | 0.2941 | 0.3333 | 0.3765
36 | 99 | 0.2941 | 0.3333 | 0.3765
36 | 100 | 0.2941 | 0.3333 | 0.3765
36 | 101 | 0.2941 | 0.3333 | 0.3765
36 | 102 | 0.2941 | 0.3333 | 0.3765
36 | 103 | 0.2941 | 0.3333 | 0.3765
36 | 104 | 0.2941 | 0.3333 | 0.3765
36 | 105 | 0.2941 | 0.3333 | 0.3765
36 | 106 | 0.2941 | 0.3333 | 0.3765
36 | 107 | 0.2941 | 0.3333 | 0.3765
36 | 108 | 0.2941 | 0.3333 | 0.3765
36 | 109 | 0.2941 | 0.3333 | 0.3765
36 | 110 | 0.2941 | 0.3333 | 0.3765
36 | 111 | 0.2941 | 0.3333 | 0.3765
36 | 112 | 0.2941 | 0.3333 | 0.3765
36 | 113 | 0.2941 | 0.3333 | 0.3765
36 | 114 | 0.2941 | 0.3333 | 0.3765
36 | 115 | 0.2941 | 0.3333 | 0.3765
36 | 116 | 0.2941 | 0.3333 | 0.3765
36 | 117 | 0.2941 | 0.3333 | 0.3765
36 | 118 | 0.2941 | 0.3333 | 0.3765
36 | 119 | 0.2941 | 0.3333 | 0.3765
36 | 120 | 0.2941 | 0.3333 | 0.3765
36 | 121 | 0.2941 | 0.3333 | 0.3765
36 | 122 | 0.2941 | 0.3333 | 0.3765
36 | 123 | 0.2941 | 0.3333 | 0.3765
36 | 124 | 0.2941 | 0.3333 | 0.3765
36 | 125 | 0.2941 | 0.3333 | 0.3765
36 | 126 | 0.2941 | 0.3333 | 0.3765
36 | 127 | 0.2941 | 0.3333 | 0.3765
36 | 128 | 0.2941 | 0.3333 | 0.3765
36 | 129 | 0.2941 | 0.3333 | 0.3765
36 | 130 | 0.2941 | 0.3333 | 0.3765
36 | 131 | 0.2941 | 0.3333 | 0.3765
36 | 132 | 0.2941 | 0.3333 | 0.3765
36 | 133 | 0.2941 | 0.3333 | 0.3765
36 | 134 | 0.2941 | 0.3333 | 0.3765
36 | 135 | 0.2941 | 0.3333 | 0.3765
36 | 136 | 0.2941 | 0.3333 | 0.3765
36 | 137 | 0.2941 | 0.3333 | 0.3765
36 | 138 | 0.2941 | 0.3333 | 0.3765
36 | 139 | 0.2941 | 0.3333 | 0.3765
36 | 140 | 0.2941 | 0.3333 | 0.3765
36 | 141 | 0.2941 | 0.3333 | 0.3765
36 | 142 | 0.2941 | 0.3333 | 0.3765
36 | 143 | 0.2941 | 0.3333 | 0.3765
36 | 144 | 0.2941 | 0.3333 | 0.3765
36 | 145 | 0.2941 | 0.3333 | 0.3765
36 | 146 | 0.2941 | 0.3333 | 0.3765
36 | 147 | 0.2941 | 0.3333 | 0.3765
36 | 148 | 0.2941 | 0.3333 | 0.3765
36 | 149 | 0.2941 | 0.3333 | 0.3765
36 | 150 | 0.2941 | 0.3333 | 0.3765
36 | 151 | 0.2941 | 0.3333 | 0.3765
36 | 152 | 0.2941 | 0.3333 | 0.3765
36 | 153 | 0.2941 | 0.3333 | 0.3765
36 | 154 | 0.2941 | 0.3333 | 0.3765
36 | 155 | 0.2941 | 0.3333 | 0.3765
36 | 156 | 0.2941 | 0.3333 | 0.3765
36 | 157 | 0.2941 | 0.3333 | 0.3765
36 | 158 | 0.2941 | 0.3333 | 0.3765
36 | 159 | 0.2941 | 0.3333 | 0.3765
37 | 0 | 0.2941 | 0.3333 | 0.3765
37 | 1 | 0.2941 | 0.3333 | 0.3765
37 | 2 | 0.2941 | 0.3333 | 0.3765
37 | 3 | 0.2941 | 0.3333 | 0.3765
37 | 4 | 0.2941 | 0.3333 | 0.3765
37 | 5 | 0.2941 | 0.3333 | 0.3765
37 | 6 | 0.2941 | 0.3333 | 0.3765
37 | 7 | 0.2941 | 0.3333 | 0.3765
37 | 8 | 0.2941 | 0.3333 | 0.3765
37 | 9 | 0.2941 | 0.3333 | 0.3765
37 | 10 | 0.2941 | 0.3333 | 0.3765
37 | 11 | 0.2941 | 0.3333 | 0.3765
37 | 12 | 0.2941 | 0.3333 | 0.3765
37 | 13 | 0.2941 | 0.3333 | 0.3765
37 | 14 | 0.2941 | 0.3333 | 0.3765
37 | 15 | 0.2941 | 0.3333 | 0.3765
37 | 16 | 0.2941 | 0.3333 | 0.3765
37 | 17 | 0.2941 | 0.3333 | 0.3765
37 | 18 | 0.2941 | 0.3333 | 0.3765
37 | 19 | 0.2941 | 0.3333 | 0.3765
37 | 20 | 0.2941 | 0.3333 | 0.3765
37 | 21 | 0.2941 | 0.3333 | 0.3765
37 | 22 | 0.2941 | 0.3333 | 0.3765
37 | 23 | 0.2941 | 0.3333 | 0.3765
37 | 24 | 0.2941 | 0.3333 | 0.3765
37 | 25 | 0.2941 | 0.3333 | 0.3765
37 | 26 | 0.2941 | 0.3333 | 0.3765
37 | 27 | 0.2941 | 0.3333 | 0.3765
37 | 28 | 0.2941 | 0.3333 | 0.3765
37 | 29 | 0.2941 | 0.3333 | 0.3765
37 | 30 | 0.2941 | 0.3333 | 0.3765
37 | 31 | 0.2941 | 0.3333 | 0.3765
37 | 32 | 0.2941 | 0.3333 | 0.3765
37 | 33 | 0.2941 | 0.3333 | 0.3765
37 | 34 | 0.2941 | 0.3333 | 0.3765
37 | 35 | 0.2941 | 0.3333 | 0.3765
37 | 36 | 0.2941 | 0.3333 | 0.3765
37 | 37 | 0.2941 | 0.3333 | 0.3765
37 | 38 | 0.2941 | 0.3333 | 0.3765
37 | 39 | 0.2941 | 0.3333 | 0.3765
37 | 40 | 0.2941 | 0.3333 | 0.3765
37 | 41 | 0.2941 | 0.3333 | 0.3765
37 | 42 | 0.2941 | 0.3333 | 0.3765
37 | 43 | 0.2941 | 0.3333 | 0.3765
37 | 44 | 0.2941 | 0.3333 | 0.3765
37 | 45 | 0.2941 | 0.3333 | 0.3765
37 | 46 | 0.2941 | 0.3333 | 0.3765
37 | 47 | 0.2941 | 0.3333 | 0.3765
37 | 48 | 0.2941 | 0.3333 | 0.3765
37 | 49 | 0.2941 | 0.3333 | 0.3765
37 | 50 | 0.2941 | 0.3333 | 0.3765
37 | 51 | 0.2941 | 0.3333 | 0.3765
37 | 52 | 0.2941 | 0.3333 | 0.3765
37 | 53 | 0.2941 | 0.3333 | 0.3765
37 | 54 | 0.2941 | 0.3333 | 0.3765
37 | 55 | 0.2941 | 0.3333 | 0.3765
37 | 56 | 0.2941 | 0.3333 | 0.3765
37 | 57 | 0.2941 | 0.3333 | 0.3765
37 | 58 | 0.2941 | 0.3333 | 0.3765
37 | 59 | 0.2941 | 0.3333 | 0.3765
37 | 60 | 0.2941 | 0.3333 | 0.3765
37 | 61 | 0.2941 | 0.3333 | 0.3765
37 | 62 | 0.2941 | 0.3333 | 0.3765
37 | 63 | 0.2941 | 0.3333 | 0.3765
37 | 64 | 0.2941 | 0.3333 | 0.3765
37 | 65 | 0.2941 | 0.3333 | 0.3765
37 | 66 | 0.2941 | 0.3333 | 0.3765
37 | 67 | 0.2941 | 0.3333 | 0.3765
37 | 68 | 0.2941 | 0.3333 | 0.3765
37 | 69 | 0.2941 | 0.3333 | 0.3765
37 | 70 | 0.2941 | 0.3333 | 0.3765
37 | 71 | 0.2941 | 0.3333 | 0.3765
37 | 72 | 0.2941 | 0.3333 | 0.3765
37 | 73 | 0.2941 | 0.3333 | 0.3765
37 | 74 | 0.2941 | 0.3333 | 0.3765
37 | 75 | 0.2941 | 0.3333 | 0.3765
37 | 76 | 0.2941 | 0.3333 | 0.3765
37 | 77 | 0.2941 | 0.3333 | 0.3765
37 | 78 | 0.2941 | 0.3333 | 0.3765
37 | 79 | 0.2941 | 0.3333 | 0.3765
37 | 80 | 0.2941 | 0.3333 | 0.3765
37 | 81 | 0.2941 | 0.3333 | 0.3765
37 | 82 | 0.2941 | 0.3333 | 0.3765
37 | 83 | 0.2941 | 0.3333 | 0.3765
37 | 84 | 0.2941 | 0.3333 | 0.3765
37 | 85 | 0.2941 | 0.3333 | 0.3765
37 | 86 | 0.2941 | 0.3333 | 0.3765
37 | 87 | 0.2941 | 0.3333 | 0.3765
37 | 88 | 0.2941 | 0.3333 | 0.3765
37 | 89 | 0.2941 | 0.3333 | 0.3765
37 | 90 | 0.2941 | 0.3333 | 0.3765
37 | 91 | 0.2941 | 0.3333 | 0.3765
37 | 92 | 0.2941 | 0.3333 | 0.3765
37 | 93 | 0.2941 | 0.3333 | 0.3765
37 | 94 | 0.2941 | 0.3333 | 0.3765
37 | 95 | 0.2941 | 0.3333 | 0.3765
37 | 96 | 0.2941 | 0.3333 | 0.3765
37 | 97 | 0.2941 | 0.3333 | 0.3765
37 | 98 | 0.2941 | 0.3333 | 0.3765
37 | 99 | 0.2941 | 0.3333 | 0.3765
37 | 100 | 0.2941 | 0.3333 | 0.3765
37 | 101 | 0.2941 | 0.3333 | 0.3765
37 | 102 | 0.2941 | 0.3333 | 0.3765
37 | 103 | 0.2941 | 0.3333 | 0.3765
37 | 104 | 0.2941 | 0.3333 | 0.3765
37 | 105 | 0.2941 | 0.3333 | 0.3765
37 | 106 | 0.2941 | 0.3333 | 0.3765
37 | 107 | 0.2941 | 0.3333 | 0.3765
37 | 108 | 0.2941 | 0.3333 | 0.3765
37 | 109 | 0.2941 | 0.3333 | 0.3765
37 | 110 | 0.2941 | 0.3333 | 0.3765
37 | 111 | 0.2941 | 0.3333 | 0.3765
37 | 112 | 0.2941 | 0.3333 | 0.3765
37 | 113 | 0.2941 | 0.3333 | 0.3765
37 | 114 | 0.2941 | 0.3333 | 0.3765
37 | 115 | 0.2941 | 0.3333 | 0.3765
37 | 116 | 0.2941 | 0.3333 | 0.3765
37 | 117 | 0.2941 | 0.3333 | 0.3765
37 | 118 | 0.2941 | 0.3333 | 0.3765
37 | 119 | 0.2941 | 0.3333 | 0.3765
37 | 120 | 0.2941 | 0.3333 | 0.3765
37 | 121 | 0.2941 | 0.3333 | 0.3765
37 | 122 | 0.2941 | 0.3333 | 0.3765
37 | 123 | 0.2941 | 0.3333 | 0.3765
37 | 124 | 0.2941 | 0.3333 | 0.3765
37 | 125 | 0.2941 | 0.3333 | 0.3765
37 | 126 | 0.2941 | 0.3333 | 0.3765
37 | 127 | 0.2941 | 0.3333 | 0.3765
37 | 128 | 0.2941 | 0.3333 | 0.3765
37 | 129 | 0.2941 | 0.3333 | 0.3765
37 | 130 | 0.2941 | 0.3333 | 0.3765
37 | 131 | 0.2941 | 0.3333 | 0.3765
37 | 132 | 0.2941 | 0.3333 | 0.3765
37 | 133 | 0.2941 | 0.3333 | 0.3765
37 | 134 | 0.2941 | 0.3333 | 0.3765
37 | 135 | 0.2941 | 0.3333 | 0.3765
37 | 136 | 0.2941 | 0.3333 | 0.3765
37 | 137 | 0.2941 | 0.3333 | 0.3765
37 | 138 | 0.2941 | 0.3333 | 0.3765
37 | 139 | 0.2941 | 0.3333 | 0.3765
37 | 140 | 0.2941 | 0.3333 | 0.3765
37 | 141 | 0.2941 | 0.3333 | 0.3765
37 | 142 | 0.2941 | 0.3333 | 0.3765
37 | 143 | 0.2941 | 0.3333 | 0.3765
37 | 144 | 0.2941 | 0.3333 | 0.3765
37 | 145 | 0.2941 | 0.3333 | 0.3765
37 | 146 | 0.2941 | 0.3333 | 0.3765
37 | 147 | 0.2941 | 0.3333 | 0.3765
37 | 148 | 0.2941 | 0.3333 | 0.3765
37 | 149 | 0.2941 | 0.3333 | 0.3765
37 | 150 | 0.2941 | 0.3333 | 0.3765
37 | 151 | 0.2941 | 0.3333 | 0.3765
37 | 152 | 0.2941 | 0.3333 | 0.3765
37 | 153 | 0.2941 | 0.3333 | 0.3765
37 | 154 | 0.2941 | 0.3333 | 0.3765
37 | 155 | 0.2941 | 0.3333 | 0.3765
37 | 156 | 0.2941 | 0.3333 | 0.3765
37 | 157 | 0.2941 | 0.3333 | 0.3765
37 | 158 | 0.2941 | 0.3333 | 0.3765
37 | 159 | 0.2941 | 0.3333 | 0.3765
38 | 0 | 0.2941 | 0.3333 | 0.3765
38 | 1 | 0.2941 | 0.3333 | 0.3765
38 | 2 | 0.2941 | 0.3333 | 0.3765
38 | 3 | 0.2941 | 0.3333 | 0.3765
38 | 4 | 0.2941 | 0.3333 | 0.3765
38 | 5 | 0.2941 | 0.3333 | 0.3765
38 | 6 | 0.2941 | 0.3333 | 0.3765
38 | 7 | 0.2941 | 0.3333 | 0.3765
38 | 8 | 0.2941 | 0.3333 | 0.3765
38 | 9 | 0.2941 | 0.3333 | 0.3765
38 | 10 | 0.2941 | 0.3333 | 0.3765
38 | 11 | 0.2941 | 0.3333 | 0.3765
38 | 12 | 0.2941 | 0.3333 | 0.3765
38 | 13 | 0.2941 | 0.3333 | 0.3765
38 | 14 | 0.2941 | 0.3333 | 0.3765
38 | 15 | 0.2941 | 0.3333 | 0.3765
38 | 16 | 0.2941 | 0.3333 | 0.3765
38 | 17 | 0.2941 | 0.3333 | 0.3765
38 | 18 | 0.2941 | 0.3333 | 0.3765
38 | 19 | 0.2941 | 0.3333 | 0.3765
38 | 20 | 0.2941 | 0.3333 | 0.3765
38 | 21 | 0.2941 | 0.3333 | 0.3765
38 | 22 | 0.2941 | 0.3333 | 0.3765
38 | 23 | 0.2941 | 0.3333 | 0.3765
38 | 24 | 0.2941 | 0.3333 | 0.3765
38 | 25 | 0.2941 | 0.3333 | 0.3765
38 | 26 | 0.2941 | 0.3333 | 0.3765
38 | 27 | 0.2941 | 0.3333 | 0.3765
38 | 28 | 0.2941 | 0.3333 | 0.3765
38 | 29 | 0.2941 | 0.3333 | 0.3765
38 | 30 | 0.2941 | 0.3333 | 0.3765
38 | 31 | 0.2941 | 0.3333 | 0.3765
38 | 32 | 0.2941 | 0.3333 | 0.3765
38 | 33 | 0.2941 | 0.3333 | 0.3765
38 | 34 | 0.2941 | 0.3333 | 0.3765
38 | 35 | 0.2941 | 0.3333 | 0.3765
38 | 36 | 0.2941 | 0.3333 | 0.3765
38 | 37 | 0.2941 | 0.3333 | 0.3765
38 | 38 | 0.2941 | 0.3333 | 0.3765
38 | 39 | 0.2941 | 0.3333 | 0.3765
38 | 40 | 0.2941 | 0.3333 | 0.3765
38 | 41 | 0.2941 | 0.3333 | 0.3765
38 | 42 | 0.2941 | 0.3333 | 0.3765
38 | 43 | 0.2941 | 0.3333 | 0.3765
38 | 44 | 0.2941 | 0.3333 | 0.3765
38 | 45 | 0.2941 | 0.3333 | 0.3765
38 | 46 | 0.2941 | 0.3333 | 0.3765
38 | 47 | 0.2941 | 0.3333 | 0.3765
38 | 48 | 0.2941 | 0.3333 | 0.3765
38 | 49 | 0.2941 | 0.3333 | 0.3765
38 | 50 | 0.2941 | 0.3333 | 0.3765
38 | 51 | 0.2941 | 0.3333 | 0.3765
38 | 52 | 0.2941 | 0.3333 | 0.3765
38 | 53 | 0.2941 | 0.3333 | 0.3765
38 | 54 | 0.2941 | 0.3333 | 0.3765
38 | 55 | 0.2941 | 0.3333 | 0.3765
38 | 56 | 0.2941 | 0.3333 | 0.3765
38 | 57 | 0.2941 | 0.3333 | 0.3765
38 | 58 | 0.2941 | 0.3333 | 0.3765
38 | 59 | 0.2941 | 0.3333 | 0.3765
38 | 60 | 0.2941 | 0.3333 | 0.3765
38 | 61 | 0.2941 | 0.3333 | 0.3765
38 | 62 | 0.2941 | 0.3333 | 0.3765
38 | 63 | 0.2941 | 0.3333 | 0.3765
38 | 64 | 0.2941 | 0.3333 | 0.3765
38 | 65 | 0.2941 | 0.3333 | 0.3765
38 | 66 | 0.2941 | 0.3333 | 0.3765
38 | 67 | 0.2941 | 0.3333 | 0.3765
38 | 68 | 0.2941 | 0.3333 | 0.3765
38 | 69 | 0.2941 | 0.3333 | 0.3765
38 | 70 | 0.2941 | 0.3333 | 0.3765
38 | 71 | 0.2941 | 0.3333 | 0.3765
38 | 72 | 0.2941 | 0.3333 | 0.3765
38 | 73 | 0.2941 | 0.3333 | 0.3765
38 | 74 | 0.2941 | 0.3333 | 0.3765
38 | 75 | 0.2941 | 0.3333 | 0.3765
38 | 76 | 0.2941 | 0.3333 | 0.3765
38 | 77 | 0.2941 | 0.3333 | 0.3765
38 | 78 | 0.2941 | 0.3333 | 0.3765
38 | 79 | 0.2941 | 0.3333 | 0.3765
38 | 80 | 0.2941 | 0.3333 | 0.3765
38 | 81 | 0.2941 | 0.3333 | 0.3765
38 | 82 | 0.2941 | 0.3333 | 0.3765
38 | 83 | 0.2941 | 0.3333 | 0.3765
38 | 84 | 0.2941 | 0.3333 | 0.3765
38 | 85 | 0.2941 | 0.3333 | 0.3765
38 | 86 | 0.2941 | 0.3333 | 0.3765
38 | 87 | 0.2941 | 0.3333 | 0.3765
38 | 88 | 0.2941 | 0.3333 | 0.3765
38 | 89 | 0.2941 | 0.3333 | 0.3765
38 | 90 | 0.2941 | 0.3333 | 0.3765
38 | 91 | 0.2941 | 0.3333 | 0.3765
38 | 92 | 0.2941 | 0.3333 | 0.3765
38 | 93 | 0.2941 | 0.3333 | 0.3765
38 | 94 | 0.2941 | 0.3333 | 0.3765
38 | 95 | 0.2941 | 0.3333 | 0.3765
38 | 96 | 0.2941 | 0.3333 | 0.3765
38 | 97 | 0.2941 | 0.3333 | 0.3765
38 | 98 | 0.2941 | 0.3333 | 0.3765
38 | 99 | 0.2941 | 0.3333 | 0.3765
38 | 100 | 0.2941 | 0.3333 | 0.3765
38 | 101 | 0.2941 | 0.3333 | 0.3765
38 | 102 | 0.2941 | 0.3333 | 0.3765
38 | 103 | 0.2941 | 0.3333 | 0.3765
38 | 104 | 0.2941 | 0.3333 | 0.3765
38 | 105 | 0.2941 | 0.3333 | 0.3765
38 | 106 | 0.2941 | 0.3333 | 0.3765
38 | 107 | 0.2941 | 0.3333 | 0.3765
38 | 108 | 0.2941 | 0.3333 | 0.3765
38 | 109 | 0.2941 | 0.3333 | 0.3765
38 | 110 | 0.2941 | 0.3333 | 0.3765
38 | 111 | 0.2941 | 0.3333 | 0.3765
38 | 112 | 0.2941 | 0.3333 | 0.3765
38 | 113 | 0.2941 | 0.3333 | 0.3765
38 | 114 | 0.2941 | 0.3333 | 0.3765
38 | 115 | 0.2941 | 0.3333 | 0.3765
38 | 116 | 0.2941 | 0.3333 | 0.3765
38 | 117 | 0.2941 | 0.3333 | 0.3765
38 | 118 | 0.2941 | 0.3333 | 0.3765
38 | 119 | 0.2941 | 0.3333 | 0.3765
38 | 120 | 0.2941 | 0.3333 | 0.3765
38 | 121 | 0.2941 | 0.3333 | 0.3765
38 | 122 | 0.2941 | 0.3333 | 0.3765
38 | 123 | 0.2941 | 0.3333 | 0.3765
38 | 124 | 0.2941 | 0.3333 | 0.3765
38 | 125 | 0.2941 | 0.3333 | 0.3765
38 | 126 | 0.2941 | 0.3333 | 0.3765
38 | 127 | 0.2941 | 0.3333 | 0.3765
38 | 128 | 0.2941 | 0.3333 | 0.3765
38 | 129 | 0.2941 | 0.3333 | 0.3765
38 | 130 | 0.2941 | 0.3333 | 0.3765
38 | 131 | 0.2941 | 0.3333 | 0.3765
38 | 132 | 0.2941 | 0.3333 | 0.3765
38 | 133 | 0.2941 | 0.3333 | 0.3765
38 | 134 | 0.2941 | 0.3333 | 0.3765
38 | 135 | 0.2941 | 0.3333 | 0.3765
38 | 136 | 0.2941 | 0.3333 | 0.3765
38 | 137 | 0.2941 | 0.3333 | 0.3765
38 | 138 | 0.2941 | 0.3333 | 0.3765
38 | 139 | 0.2941 | 0.3333 | 0.3765
38 | 140 | 0.2941 | 0.3333 | 0.3765
38 | 141 | 0.2941 | 0.3333 | 0.3765
38 | 142 | 0.2941 | 0.3333 | 0.3765
38 | 143 | 0.2941 | 0.3333 | 0.3765
38 | 144 | 0.2941 | 0.3333 | 0.3765
38 | 145 | 0.2941 | 0.3333 | 0.3765
38 | 146 | 0.2941 | 0.3333 | 0.3765
38 | 147 | 0.2941 | 0.3333 | 0.3765
38 | 148 | 0.2941 | 0.3333 | 0.3765
38 | 149 | 0.2941 | 0.3333 | 0.3765
38 | 150 | 0.2941 | 0.3333 | 0.3765
38 | 151 | 0.2941 | 0.3333 | 0.3765
38 | 152 | 0.2941 | 0.3333 | 0.3765
38 | 153 | 0.2941 | 0.3333 | 0.3765
38 | 154 | 0.2941 | 0.3333 | 0.3765
38 | 155 | 0.2941 | 0.3333 | 0.3765
38 | 156 | 0.2941 | 0.3333 | 0.3765
38 | 157 | 0.2941 | 0.3333 | 0.3765
38 | 158 | 0.2941 | 0.3333 | 0.3765
38 | 159 | 0.2941 | 0.3333 | 0.3765
39 | 0 | 0.2941 | 0.3333 | 0.3765
39 | 1 | 0.2941 | 0.3333 | 0.3765
39 | 2 | 0.2941 | 0.3333 | 0.3765
39 | 3 | 0.2941 | 0.3333 | 0.3765
39 | 4 | 0.2941 | 0.3333 | 0.3765
39 | 5 | 0.2941 | 0.3333 | 0.3765
39 | 6 | 0.2941 | 0.3333 | 0.3765
39 | 7 | 0.2941 | 0.3333 | 0.3765
39 | 8 | 0.2941 | 0.3333 | 0.3765
39 | 9 | 0.2941 | 0.3333 | 0.3765
39 | 10 | 0.2941 | 0.3333 | 0.3765
39 | 11 | 0.2941 | 0.3333 | 0.3765
39 | 12 | 0.2941 | 0.3333 | 0.3765
39 | 13 | 0.2941 | 0.3333 | 0.3765
39 | 14 | 0.2941 | 0.3333 | 0.3765
39 | 15 | 0.2941 | 0.3333 | 0.3765
39 | 16 | 0.2941 | 0.3333 | 0.3765
39 | 17 | 0.2941 | 0.3333 | 0.3765
39 | 18 | 0.2941 | 0.3333 | 0.3765
39 | 19 | 0.2941 | 0.3333 | 0.3765
39 | 20 | 0.2941 | 0.3333 | 0.3765
39 | 21 | 0.2941 | 0.3333 | 0.3765
39 | 22 | 0.2941 | 0.3333 | 0.3765
39 | 23 | 0.2941 | 0.3333 | 0.3765
39 | 24 | 0.2941 | 0.3333 | 0.3765
39 | 25 | 0.2941 | 0.3333 | 0.3765
39 | 26 | 0.2941 | 0.3333 | 0.3765
39 | 27 | 0.2941 | 0.3333 | 0.3765
39 | 28 | 0.2941 | 0.3333 | 0.3765
39 | 29 | 0.2941 | 0.3333 | 0.3765
39 | 30 | 0.2941 | 0.3333 | 0.3765
39 | 31 | 0.2941 | 0.3333 | 0.3765
39 | 32 | 0.2941 | 0.3333 | 0.3765
39 | 33 | 0.2941 | 0.3333 | 0.3765
39 | 34 | 0.2941 | 0.3333 | 0.3765
39 | 35 | 0.2941 | 0.3333 | 0.3765
39 | 36 | 0.2941 | 0.3333 | 0.3765
39 | 37 | 0.2941 | 0.3333 | 0.3765
39 | 38 | 0.2941 | 0.3333 | 0.3765
39 | 39 | 0.2941 | 0.3333 | 0.3765
39 | 40 | 0.2941 | 0.3333 | 0.3765
39 | 41 | 0.2941 | 0.3333 | 0.3765
39 | 42 | 0.2941 | 0.3333 | 0.3765
39 | 43 | 0.2941 | 0.3333 | 0.3765
39 | 44 | 0.2941 | 0.3333 | 0.3765
39 | 45 | 0.2941 | 0.3333 | 0.3765
39 | 46 | 0.2941 | 0.3333 | 0.3765
39 | 47 | 0.2941 | 0.3333 | 0.3765
39 | 48 | 0.2941 | 0.3333 | 0.3765
39 | 49 | 0.2941 | 0.3333 | 0.3765
39 | 50 | 0.2941 | 0.3333 | 0.3765
39 | 51 | 0.2941 | 0.3333 | 0.3765
39 | 52 | 0.2941 | 0.3333 | 0.3765
39 | 53 | 0.2941 | 0.3333 | 0.3765
39 | 54 | 0.2941 | 0.3333 | 0.3765
39 | 55 | 0.2941 | 0.3333 | 0.3765
39 | 56 | 0.2941 | 0.3333 | 0.3765
39 | 57 | 0.2941 | 0.3333 | 0.3765
39 | 58 | 0.2941 | 0.3333 | 0.3765
39 | 59 | 0.2941 | 0.3333 | 0.3765
39 | 60 | 0.2941 | 0.3333 | 0.3765
39 | 61 | 0.2941 | 0.3333 | 0.3765
39 | 62 | 0.2941 | 0.3333 | 0.3765
39 | 63 | 0.2941 | 0.3333 | 0.3765
39 | 64 | 0.2941 | 0.3333 | 0.3765
39 | 65 | 0.2941 | 0.3333 | 0.3765
39 | 66 | 0.2941 | 0.3333 | 0.3765
39 | 67 | 0.2941 | 0.3333 | 0.3765
39 | 68 | 0.2941 | 0.3333 | 0.3765
39 | 69 | 0.2941 | 0.3333 | 0.3765
39 | 70 | 0.2941 | 0.3333 | 0.3765
39 | 71 | 0.2941 | 0.3333 | 0.3765
39 | 72 | 0.2941 | 0.3333 | 0.3765
39 | 73 | 0.2941 | 0.3333 | 0.3765
39 | 74 | 0.2941 | 0.3333 | 0.3765
39 | 75 | 0.2941 | 0.3333 | 0.3765
39 | 76 | 0.2941 | 0.3333 | 0.3765
39 | 77 | 0.2941 | 0.3333 | 0.3765
39 | 78 | 0.2941 | 0.3333 | 0.3765
39 | 79 | 0.2941 | 0.3333 | 0.3765
39 | 80 | 0.2941 | 0.3333 | 0.3765
39 | 81 | 0.2941 | 0.3333 | 0.3765
39 | 82 | 0.2941 | 0.3333 | 0.3765
39 | 83 | 0.2941 | 0.3333 | 0.3765
39 | 84 | 0.2941 | 0.3333 | 0.3765
39 | 85 | 0.2941 | 0.3333 | 0.3765
39 | 86 | 0.2941 | 0.3333 | 0.3765
39 | 87 | 0.2941 | 0.3333 | 0.3765
39 | 88 | 0.2941 | 0.3333 | 0.3765
39 | 89 | 0.2941 | 0.3333 | 0.3765
39 | 90 | 0.2941 | 0.3333 | 0.3765
39 | 91 | 0.2941 | 0.3333 | 0.3765
39 | 92 | 0.2941 | 0.3333 | 0.3765
39 | 93 | 0.2941 | 0.3333 | 0.3765
39 | 94 | 0.2941 | 0.3333 | 0.3765
39 | 95 | 0.2941 | 0.3333 | 0.3765
39 | 96 | 0.2941 | 0.3333 | 0.3765
39 | 97 | 0.2941 | 0.3333 | 0.3765
39 | 98 | 0.2941 | 0.3333 | 0.3765
39 | 99 | 0.2941 | 0.3333 | 0.3765
39 | 100 | 0.2941 | 0.3333 | 0.3765
39 | 101 | 0.2941 | 0.3333 | 0.3765
39 | 102 | 0.2941 | 0.3333 | 0.3765
39 | 103 | 0.2941 | 0.3333 | 0.3765
39 | 104 | 0.2941 | 0.3333 | 0.3765
39 | 105 | 0.2941 | 0.3333 | 0.3765
39 | 106 | 0.2941 | 0.3333 | 0.3765
39 | 107 | 0.2941 | 0.3333 | 0.3765
39 | 108 | 0.2941 | 0.3333 | 0.3765
39 | 109 | 0.2941 | 0.3333 | 0.3765
39 | 110 | 0.2941 | 0.3333 | 0.3765
39 | 111 | 0.2941 | 0.3333 | 0.3765
39 | 112 | 0.2941 | 0.3333 | 0.3765
39 | 113 | 0.2941 | 0.3333 | 0.3765
39 | 114 | 0.2941 | 0.3333 | 0.3765
39 | 115 | 0.2941 | 0.3333 | 0.3765
39 | 116 | 0.2941 | 0.3333 | 0.3765
39 | 117 | 0.2941 | 0.3333 | 0.3765
39 | 118 | 0.2941 | 0.3333 | 0.3765
39 | 119 | 0.2941 | 0.3333 | 0.3765
39 | 120 | 0.2941 | 0.3333 | 0.3765
39 | 121 | 0.2941 | 0.3333 | 0.3765
39 | 122 | 0.2941 | 0.3333 | 0.3765
39 | 123 | 0.2941 | 0.3333 | 0.3765
39 | 124 | 0.2941 | 0.3333 | 0.3765
39 | 125 | 0.2941 | 0.3333 | 0.3765
39 | 126 | 0.2941 | 0.3333 | 0.3765
39 | 127 | 0.2941 | 0.3333 | 0.3765
39 | 128 | 0.2941 | 0.3333 | 0.3765
39 | 129 | 0.2941 | 0.3333 | 0.3765
39 | 130 | 0.2941 | 0.3333 | 0.3765
39 | 131 | 0.2941 | 0.3333 | 0.3765
39 | 132 | 0.2941 | 0.3333 | 0.3765
39 | 133 | 0.2941 | 0.3333 | 0.3765
39 | 134 | 0.2941 | 0.3333 | 0.3765
39 | 135 | 0.2941 | 0.3333 | 0.3765
39 | 136 | 0.2941 | 0.3333 | 0.3765
39 | 137 | 0.2941 | 0.3333 | 0.3765
39 | 138 | 0.2941 | 0.3333 | 0.3765
39 | 139 | 0.2941 | 0.3333 | 0.3765
39 | 140 | 0.2941 | 0.3333 | 0.3765
39 | 141 | 0.2941 | 0.3333 | 0.3765
39 | 142 | 0.2941 | 0.3333 | 0.3765
39 | 143 | 0.2941 | 0.3333 | 0.3765
39 | 144 | 0.2941 | 0.3333 | 0.3765
39 | 145 | 0.2941 | 0.3333 | 0.3765
39 | 146 | 0.2941 | 0.3333 | 0.3765
39 | 147 | 0.2941 | 0.3333 | 0.3765
39 | 148 | 0.2941 | 0.3333 | 0.3765
39 | 149 | 0.2941 | 0.3333 | 0.3765
39 | 150 | 0.2941 | 0.3333 | 0.3765
39 | 151 | 0.2941 | 0.3333 | 0.3765
39 | 152 | 0.2941 | 0.3333 | 0.3765
39 | 153 | 0.2941 | 0.3333 | 0.3765
39 | 154 | 0.2941 | 0.3333 | 0.3765
39 | 155 | 0.2941 | 0.3333 | 0.3765
39 | 156 | 0.2941 | 0.3333 | 0.3765
39 | 157 | 0.2941 | 0.3333 | 0.3765
39 | 158 | 0.2941 | 0.3333 | 0.3765
39 | 159 | 0.2941 | 0.3333 | 0.3765